## Sheet1
Software Version | 3.08.01
Experiment File Path: | O:\Scientific dep\009_Experimental data\002_Microtiter plate reader\Nicolas\200520_BioSensors_Pputida_backup.xpt
Protocol File Path: | O:\Scientific dep\009_Experimental data\002_Microtiter plate reader\Nicolas\48h_OD_GFP.prt
Plate Number | Plate 1
Date | 2020-05-20
Time | 12:25
Reader Type: | Synergy H1
Reader Serial Number: | 190418F
Reading Type | Reader
Procedure Details
Plate Type | 96 WELL PLATE
Eject plate on completion
Set Temperature | Setpoint 30°C
Shake | Orbital: 0:10 (MM:SS)
Frequency: 807 cpm (1 mm)
Read | Absorbance Endpoint
Full Plate
Wavelengths: 630
Read Speed: Normal, Delay: 100 msec, Measurements/Data Point: 8
Read | Fluorescence Endpoint
Full Plate
Filter Set 1
Excitation: 485, Emission: 528
Optics: Bottom, Gain: 60
Light Source: Xenon Flash, Lamp Energy: High
Read Speed: Normal, Delay: 100 msec, Measurements/Data Point: 10
Read Height: 7 mm
Start Kinetic | Runtime 32:00:00 (HH:MM:SS), Interval 0:20:00, 97 Reads
Shake | Orbital: Continuous
Frequency: 807 cpm (1 mm)
Read | Absorbance Endpoint
Full Plate
Wavelengths: 630
Read Speed: Normal, Delay: 100 msec, Measurements/Data Point: 8
Read | GFP
Fluorescence Endpoint
Full Plate
Filter Set 1
Excitation: 485, Emission: 528
Optics: Bottom, Gain: 60
Light Source: Xenon Flash, Lamp Energy: High
Read Speed: Normal, Delay: 100 msec, Measurements/Data Point: 10
Read Height: 7 mm
End Kinetic
Read 3:630
| Time | T° Read 3:630 | A1 | A2 | A3 | A4 | A5 | A6 | A7 | A8 | A9 | A10 | A11 | A12 | B1 | B2 | B3 | B4 | B5 | B6 | B7 | B8 | B9 | B10 | B11 | B12 | C1 | C2 | C3 | C4 | C5 | C6 | C7 | C8 | C9 | C10 | C11 | C12 | D1 | D2 | D3 | D4 | D5 | D6 | D7 | D8 | D9 | D10 | D11 | D12 | E1 | E2 | E3 | E4 | E5 | E6 | E7 | E8 | E9 | E10 | E11 | E12 | F1 | F2 | F3 | F4 | F5 | F6 | F7 | F8 | F9 | F10 | F11 | F12 | G1 | G2 | G3 | G4 | G5 | G6 | G7 | G8 | G9 | G10 | G11 | G12 | H1 | H2 | H3 | H4 | H5 | H6 | H7 | H8 | H9 | H10 | H11 | H12
| 0:17 | 30 | 0.084 | 0.075 | 0.094 | 0.081 | 0.081 | 0.08 | 0.08 | 0.08 | 0.079 | 0.081 | 0.076 | 0.076 | 0.078 | 0.078 | 0.082 | 0.077 | 0.079 | 0.077 | 0.082 | 0.075 | 0.08 | 0.075 | 0.076 | 0.068 | 0.068 | 0.076 | 0.079 | 0.081 | 0.08 | 0.078 | 0.081 | 0.076 | 0.076 | 0.072 | 0.074 | 0.072 | 0.066 | 0.081 | 0.079 | 0.081 | 0.079 | 0.068 | 0.079 | 0.078 | 0.078 | 0.074 | 0.074 | 0.072 | 0.07 | 0.078 | 0.077 | 0.08 | 0.076 | 0.077 | 0.076 | 0.076 | 0.076 | 0.074 | 0.072 | 0.074 | 0.075 | 0.073 | 0.079 | 0.079 | 0.076 | 0.079 | 0.079 | 0.075 | 0.076 | 0.073 | 0.075 | 0.078 | 0.07 | 0.074 | 0.079 | 0.078 | 0.078 | 0.075 | 0.078 | 0.073 | 0.036 | 0.076 | 0.068 | 0.08 | 0.074 | 0.077 | 0.082 | 0.076 | 0.075 | 0.074 | 0.074 | 0.07 | 0.038 | 0.079 | 0.038 | 0.037
| 0:37 | 30 | 0.081 | 0.072 | 0.075 | 0.08 | 0.079 | 0.078 | 0.079 | 0.079 | 0.078 | 0.076 | 0.074 | 0.082 | 0.076 | 0.077 | 0.081 | 0.076 | 0.078 | 0.076 | 0.078 | 0.074 | 0.079 | 0.074 | 0.072 | 0.066 | 0.067 | 0.074 | 0.078 | 0.08 | 0.079 | 0.077 | 0.079 | 0.076 | 0.075 | 0.07 | 0.07 | 0.069 | 0.065 | 0.08 | 0.078 | 0.08 | 0.078 | 0.068 | 0.077 | 0.077 | 0.077 | 0.073 | 0.073 | 0.07 | 0.069 | 0.077 | 0.076 | 0.079 | 0.076 | 0.076 | 0.076 | 0.075 | 0.075 | 0.073 | 0.069 | 0.072 | 0.072 | 0.073 | 0.077 | 0.078 | 0.076 | 0.076 | 0.078 | 0.075 | 0.076 | 0.077 | 0.074 | 0.078 | 0.069 | 0.073 | 0.077 | 0.077 | 0.078 | 0.074 | 0.077 | 0.072 | 0.035 | 0.076 | 0.067 | 0.079 | 0.073 | 0.076 | 0.081 | 0.076 | 0.075 | 0.073 | 0.073 | 0.07 | 0.036 | 0.076 | 0.038 | 0.037
| 0:57 | 30 | 0.08 | 0.073 | 0.076 | 0.081 | 0.079 | 0.079 | 0.08 | 0.08 | 0.079 | 0.077 | 0.074 | 0.082 | 0.076 | 0.077 | 0.081 | 0.076 | 0.078 | 0.076 | 0.079 | 0.074 | 0.079 | 0.074 | 0.071 | 0.066 | 0.067 | 0.074 | 0.078 | 0.079 | 0.078 | 0.077 | 0.078 | 0.076 | 0.075 | 0.07 | 0.07 | 0.069 | 0.064 | 0.079 | 0.078 | 0.08 | 0.078 | 0.068 | 0.077 | 0.077 | 0.077 | 0.073 | 0.072 | 0.07 | 0.068 | 0.077 | 0.076 | 0.079 | 0.076 | 0.076 | 0.076 | 0.075 | 0.076 | 0.072 | 0.069 | 0.081 | 0.071 | 0.073 | 0.075 | 0.078 | 0.076 | 0.077 | 0.078 | 0.074 | 0.076 | 0.077 | 0.076 | 0.08 | 0.068 | 0.073 | 0.076 | 0.076 | 0.077 | 0.074 | 0.076 | 0.071 | 0.035 | 0.077 | 0.067 | 0.079 | 0.072 | 0.075 | 0.08 | 0.075 | 0.074 | 0.073 | 0.072 | 0.069 | 0.034 | 0.079 | 0.038 | 0.037
| 1:17 | 30.1 | 0.08 | 0.074 | 0.077 | 0.082 | 0.08 | 0.08 | 0.082 | 0.081 | 0.08 | 0.077 | 0.073 | 0.082 | 0.076 | 0.077 | 0.081 | 0.077 | 0.079 | 0.077 | 0.08 | 0.074 | 0.079 | 0.074 | 0.07 | 0.065 | 0.067 | 0.074 | 0.077 | 0.079 | 0.078 | 0.077 | 0.079 | 0.076 | 0.076 | 0.07 | 0.068 | 0.068 | 0.065 | 0.079 | 0.079 | 0.08 | 0.079 | 0.068 | 0.078 | 0.077 | 0.078 | 0.073 | 0.072 | 0.069 | 0.069 | 0.077 | 0.076 | 0.079 | 0.076 | 0.076 | 0.076 | 0.075 | 0.076 | 0.072 | 0.068 | 0.076 | 0.071 | 0.072 | 0.075 | 0.078 | 0.076 | 0.076 | 0.077 | 0.074 | 0.076 | 0.079 | 0.078 | 0.083 | 0.069 | 0.072 | 0.076 | 0.076 | 0.077 | 0.073 | 0.076 | 0.071 | 0.036 | 0.079 | 0.068 | 0.079 | 0.072 | 0.075 | 0.08 | 0.075 | 0.074 | 0.073 | 0.072 | 0.069 | 0.037 | 0.08 | 0.038 | 0.037
| 1:37 | 30.1 | 0.08 | 0.075 | 0.078 | 0.083 | 0.08 | 0.08 | 0.083 | 0.081 | 0.081 | 0.077 | 0.073 | 0.079 | 0.076 | 0.077 | 0.081 | 0.077 | 0.079 | 0.077 | 0.081 | 0.075 | 0.08 | 0.074 | 0.07 | 0.064 | 0.068 | 0.074 | 0.077 | 0.079 | 0.078 | 0.077 | 0.08 | 0.076 | 0.076 | 0.07 | 0.068 | 0.068 | 0.065 | 0.079 | 0.079 | 0.08 | 0.079 | 0.068 | 0.078 | 0.077 | 0.078 | 0.073 | 0.072 | 0.068 | 0.069 | 0.076 | 0.076 | 0.079 | 0.076 | 0.076 | 0.076 | 0.075 | 0.077 | 0.073 | 0.068 | 0.08 | 0.071 | 0.072 | 0.075 | 0.077 | 0.075 | 0.075 | 0.077 | 0.073 | 0.077 | 0.08 | 0.08 | 0.086 | 0.069 | 0.072 | 0.076 | 0.076 | 0.076 | 0.073 | 0.076 | 0.071 | 0.037 | 0.081 | 0.069 | 0.08 | 0.072 | 0.075 | 0.08 | 0.075 | 0.073 | 0.073 | 0.072 | 0.069 | 0.04 | 0.082 | 0.038 | 0.037
| 1:57 | 30.1 | 0.081 | 0.076 | 0.081 | 0.084 | 0.081 | 0.081 | 0.085 | 0.083 | 0.083 | 0.079 | 0.074 | 0.079 | 0.077 | 0.078 | 0.082 | 0.077 | 0.08 | 0.078 | 0.082 | 0.075 | 0.08 | 0.075 | 0.07 | 0.064 | 0.068 | 0.074 | 0.078 | 0.08 | 0.079 | 0.077 | 0.081 | 0.076 | 0.077 | 0.07 | 0.069 | 0.068 | 0.066 | 0.079 | 0.08 | 0.08 | 0.079 | 0.068 | 0.079 | 0.078 | 0.079 | 0.074 | 0.072 | 0.068 | 0.07 | 0.076 | 0.076 | 0.079 | 0.076 | 0.077 | 0.076 | 0.076 | 0.079 | 0.074 | 0.068 | 0.08 | 0.071 | 0.072 | 0.075 | 0.077 | 0.075 | 0.076 | 0.077 | 0.073 | 0.078 | 0.083 | 0.084 | 0.09 | 0.07 | 0.073 | 0.077 | 0.076 | 0.076 | 0.074 | 0.076 | 0.071 | 0.037 | 0.084 | 0.071 | 0.082 | 0.072 | 0.075 | 0.08 | 0.075 | 0.073 | 0.073 | 0.072 | 0.069 | 0.035 | 0.086 | 0.038 | 0.037
| 2:17 | 30.1 | 0.081 | 0.079 | 0.085 | 0.086 | 0.081 | 0.082 | 0.088 | 0.084 | 0.087 | 0.082 | 0.075 | 0.079 | 0.077 | 0.078 | 0.082 | 0.078 | 0.08 | 0.079 | 0.083 | 0.075 | 0.08 | 0.076 | 0.072 | 0.064 | 0.069 | 0.074 | 0.078 | 0.08 | 0.079 | 0.077 | 0.082 | 0.077 | 0.077 | 0.072 | 0.07 | 0.068 | 0.068 | 0.079 | 0.08 | 0.08 | 0.079 | 0.068 | 0.079 | 0.078 | 0.08 | 0.074 | 0.073 | 0.068 | 0.071 | 0.076 | 0.077 | 0.079 | 0.076 | 0.077 | 0.077 | 0.077 | 0.081 | 0.075 | 0.069 | 0.076 | 0.071 | 0.072 | 0.076 | 0.077 | 0.075 | 0.076 | 0.077 | 0.073 | 0.079 | 0.089 | 0.087 | 0.096 | 0.072 | 0.072 | 0.078 | 0.076 | 0.076 | 0.074 | 0.076 | 0.071 | 0.037 | 0.088 | 0.074 | 0.085 | 0.071 | 0.074 | 0.081 | 0.075 | 0.073 | 0.073 | 0.072 | 0.068 | 0.041 | 0.093 | 0.038 | 0.037
| 2:37 | 30.1 | 0.082 | 0.081 | 0.088 | 0.088 | 0.082 | 0.083 | 0.092 | 0.086 | 0.089 | 0.083 | 0.075 | 0.075 | 0.077 | 0.079 | 0.083 | 0.079 | 0.081 | 0.079 | 0.085 | 0.075 | 0.081 | 0.077 | 0.071 | 0.064 | 0.07 | 0.074 | 0.078 | 0.08 | 0.079 | 0.077 | 0.083 | 0.078 | 0.078 | 0.072 | 0.07 | 0.068 | 0.069 | 0.079 | 0.082 | 0.08 | 0.08 | 0.069 | 0.079 | 0.079 | 0.081 | 0.076 | 0.073 | 0.068 | 0.072 | 0.076 | 0.077 | 0.079 | 0.077 | 0.078 | 0.077 | 0.078 | 0.083 | 0.077 | 0.069 | 0.08 | 0.071 | 0.072 | 0.076 | 0.077 | 0.075 | 0.076 | 0.076 | 0.073 | 0.08 | 0.092 | 0.091 | 0.1 | 0.074 | 0.073 | 0.079 | 0.077 | 0.076 | 0.074 | 0.076 | 0.072 | 0.037 | 0.092 | 0.076 | 0.087 | 0.072 | 0.074 | 0.081 | 0.075 | 0.073 | 0.073 | 0.072 | 0.068 | 0.04 | 0.098 | 0.038 | 0.037
| 2:57 | 30.1 | 0.082 | 0.085 | 0.094 | 0.091 | 0.082 | 0.085 | 0.096 | 0.089 | 0.096 | 0.089 | 0.077 | 0.083 | 0.077 | 0.08 | 0.084 | 0.08 | 0.082 | 0.081 | 0.087 | 0.076 | 0.081 | 0.08 | 0.074 | 0.064 | 0.072 | 0.074 | 0.079 | 0.081 | 0.079 | 0.078 | 0.085 | 0.079 | 0.08 | 0.075 | 0.073 | 0.068 | 0.072 | 0.079 | 0.083 | 0.081 | 0.08 | 0.069 | 0.08 | 0.08 | 0.083 | 0.079 | 0.075 | 0.069 | 0.074 | 0.077 | 0.078 | 0.079 | 0.077 | 0.078 | 0.078 | 0.079 | 0.086 | 0.08 | 0.071 | 0.081 | 0.071 | 0.072 | 0.077 | 0.077 | 0.075 | 0.076 | 0.076 | 0.074 | 0.082 | 0.099 | 0.098 | 0.108 | 0.077 | 0.073 | 0.081 | 0.077 | 0.077 | 0.075 | 0.076 | 0.072 | 0.037 | 0.099 | 0.082 | 0.091 | 0.073 | 0.074 | 0.082 | 0.075 | 0.073 | 0.073 | 0.072 | 0.068 | 0.039 | 0.106 | 0.038 | 0.037
| 3:17 | 30 | 0.083 | 0.089 | 0.1 | 0.094 | 0.083 | 0.087 | 0.102 | 0.092 | 0.102 | 0.095 | 0.079 | 0.078 | 0.078 | 0.08 | 0.085 | 0.082 | 0.084 | 0.083 | 0.09 | 0.077 | 0.082 | 0.084 | 0.077 | 0.064 | 0.073 | 0.075 | 0.08 | 0.082 | 0.08 | 0.079 | 0.087 | 0.08 | 0.081 | 0.078 | 0.076 | 0.068 | 0.074 | 0.079 | 0.084 | 0.081 | 0.081 | 0.069 | 0.081 | 0.081 | 0.085 | 0.082 | 0.077 | 0.07 | 0.075 | 0.077 | 0.079 | 0.08 | 0.077 | 0.079 | 0.079 | 0.08 | 0.09 | 0.085 | 0.073 | 0.083 | 0.072 | 0.072 | 0.078 | 0.077 | 0.075 | 0.077 | 0.076 | 0.074 | 0.084 | 0.106 | 0.105 | 0.115 | 0.079 | 0.073 | 0.083 | 0.078 | 0.077 | 0.075 | 0.076 | 0.073 | 0.037 | 0.107 | 0.087 | 0.096 | 0.073 | 0.074 | 0.083 | 0.075 | 0.073 | 0.073 | 0.072 | 0.069 | 0.039 | 0.117 | 0.038 | 0.037
| 3:37 | 30.1 | 0.084 | 0.094 | 0.109 | 0.099 | 0.085 | 0.09 | 0.108 | 0.096 | 0.109 | 0.102 | 0.082 | 0.081 | 0.079 | 0.081 | 0.086 | 0.084 | 0.085 | 0.085 | 0.094 | 0.079 | 0.084 | 0.088 | 0.08 | 0.065 | 0.075 | 0.075 | 0.08 | 0.083 | 0.08 | 0.08 | 0.089 | 0.082 | 0.084 | 0.083 | 0.081 | 0.069 | 0.076 | 0.08 | 0.086 | 0.082 | 0.082 | 0.07 | 0.081 | 0.082 | 0.088 | 0.087 | 0.081 | 0.071 | 0.077 | 0.077 | 0.08 | 0.08 | 0.078 | 0.08 | 0.08 | 0.082 | 0.095 | 0.09 | 0.077 | 0.087 | 0.072 | 0.073 | 0.079 | 0.077 | 0.075 | 0.078 | 0.077 | 0.074 | 0.087 | 0.117 | 0.114 | 0.124 | 0.082 | 0.074 | 0.085 | 0.078 | 0.077 | 0.076 | 0.077 | 0.073 | 0.037 | 0.117 | 0.095 | 0.103 | 0.075 | 0.074 | 0.085 | 0.076 | 0.074 | 0.074 | 0.073 | 0.069 | 0.039 | 0.132 | 0.038 | 0.037
| 3:57 | 30.1 | 0.086 | 0.101 | 0.121 | 0.103 | 0.086 | 0.094 | 0.118 | 0.1 | 0.116 | 0.109 | 0.084 | 0.084 | 0.08 | 0.083 | 0.087 | 0.087 | 0.087 | 0.088 | 0.1 | 0.08 | 0.085 | 0.093 | 0.082 | 0.066 | 0.076 | 0.076 | 0.081 | 0.084 | 0.081 | 0.081 | 0.092 | 0.084 | 0.086 | 0.088 | 0.084 | 0.069 | 0.079 | 0.08 | 0.088 | 0.082 | 0.082 | 0.07 | 0.082 | 0.083 | 0.092 | 0.094 | 0.085 | 0.073 | 0.079 | 0.077 | 0.081 | 0.08 | 0.079 | 0.081 | 0.081 | 0.083 | 0.1 | 0.098 | 0.08 | 0.078 | 0.072 | 0.073 | 0.081 | 0.077 | 0.075 | 0.079 | 0.077 | 0.075 | 0.091 | 0.128 | 0.122 | 0.133 | 0.085 | 0.074 | 0.087 | 0.079 | 0.078 | 0.077 | 0.077 | 0.074 | 0.037 | 0.127 | 0.104 | 0.109 | 0.077 | 0.075 | 0.086 | 0.076 | 0.074 | 0.075 | 0.074 | 0.07 | 0.039 | 0.148 | 0.038 | 0.037
| 4:17 | 30.1 | 0.089 | 0.111 | 0.138 | 0.109 | 0.088 | 0.097 | 0.129 | 0.107 | 0.13 | 0.124 | 0.089 | 0.091 | 0.081 | 0.084 | 0.089 | 0.089 | 0.089 | 0.092 | 0.105 | 0.082 | 0.086 | 0.102 | 0.088 | 0.068 | 0.077 | 0.076 | 0.082 | 0.085 | 0.082 | 0.082 | 0.095 | 0.086 | 0.089 | 0.096 | 0.091 | 0.071 | 0.083 | 0.08 | 0.09 | 0.083 | 0.083 | 0.07 | 0.083 | 0.084 | 0.095 | 0.103 | 0.092 | 0.076 | 0.081 | 0.077 | 0.082 | 0.081 | 0.079 | 0.082 | 0.082 | 0.085 | 0.107 | 0.109 | 0.086 | 0.082 | 0.073 | 0.073 | 0.082 | 0.077 | 0.075 | 0.08 | 0.077 | 0.075 | 0.095 | 0.144 | 0.136 | 0.14 | 0.091 | 0.075 | 0.091 | 0.08 | 0.078 | 0.078 | 0.078 | 0.075 | 0.037 | 0.142 | 0.118 | 0.118 | 0.081 | 0.075 | 0.088 | 0.077 | 0.074 | 0.076 | 0.074 | 0.07 | 0.039 | 0.152 | 0.038 | 0.037
| 4:37 | 30.1 | 0.092 | 0.125 | 0.147 | 0.118 | 0.09 | 0.102 | 0.145 | 0.117 | 0.147 | 0.14 | 0.097 | 0.097 | 0.082 | 0.085 | 0.09 | 0.092 | 0.091 | 0.096 | 0.113 | 0.084 | 0.088 | 0.114 | 0.097 | 0.07 | 0.079 | 0.077 | 0.083 | 0.086 | 0.083 | 0.083 | 0.098 | 0.089 | 0.093 | 0.108 | 0.103 | 0.072 | 0.087 | 0.081 | 0.092 | 0.083 | 0.084 | 0.071 | 0.084 | 0.086 | 0.101 | 0.115 | 0.101 | 0.081 | 0.084 | 0.078 | 0.084 | 0.081 | 0.08 | 0.083 | 0.083 | 0.087 | 0.117 | 0.124 | 0.094 | 0.088 | 0.073 | 0.074 | 0.083 | 0.077 | 0.076 | 0.081 | 0.077 | 0.076 | 0.101 | 0.161 | 0.153 | 0.153 | 0.097 | 0.076 | 0.094 | 0.08 | 0.079 | 0.08 | 0.079 | 0.077 | 0.037 | 0.163 | 0.134 | 0.129 | 0.083 | 0.075 | 0.091 | 0.078 | 0.075 | 0.078 | 0.076 | 0.072 | 0.04 | 0.158 | 0.038 | 0.037
| 4:57 | 30 | 0.097 | 0.141 | 0.15 | 0.128 | 0.093 | 0.108 | 0.157 | 0.129 | 0.167 | 0.152 | 0.108 | 0.107 | 0.084 | 0.087 | 0.093 | 0.096 | 0.094 | 0.101 | 0.124 | 0.087 | 0.09 | 0.13 | 0.108 | 0.074 | 0.081 | 0.078 | 0.084 | 0.087 | 0.083 | 0.085 | 0.102 | 0.092 | 0.097 | 0.124 | 0.118 | 0.075 | 0.093 | 0.081 | 0.095 | 0.084 | 0.085 | 0.072 | 0.085 | 0.087 | 0.107 | 0.128 | 0.114 | 0.087 | 0.088 | 0.079 | 0.085 | 0.082 | 0.081 | 0.085 | 0.085 | 0.089 | 0.129 | 0.137 | 0.105 | 0.094 | 0.074 | 0.075 | 0.085 | 0.078 | 0.076 | 0.083 | 0.077 | 0.077 | 0.106 | 0.174 | 0.172 | 0.172 | 0.105 | 0.077 | 0.099 | 0.081 | 0.08 | 0.082 | 0.08 | 0.079 | 0.037 | 0.182 | 0.129 | 0.138 | 0.086 | 0.076 | 0.094 | 0.079 | 0.076 | 0.079 | 0.077 | 0.073 | 0.04 | 0.171 | 0.038 | 0.037
| 5:17 | 30.1 | 0.102 | 0.138 | 0.158 | 0.138 | 0.097 | 0.117 | 0.161 | 0.13 | 0.171 | 0.167 | 0.117 | 0.121 | 0.086 | 0.089 | 0.095 | 0.101 | 0.098 | 0.107 | 0.138 | 0.09 | 0.093 | 0.141 | 0.121 | 0.078 | 0.084 | 0.079 | 0.086 | 0.089 | 0.084 | 0.086 | 0.107 | 0.096 | 0.103 | 0.134 | 0.136 | 0.078 | 0.1 | 0.082 | 0.098 | 0.084 | 0.086 | 0.072 | 0.086 | 0.089 | 0.114 | 0.137 | 0.128 | 0.096 | 0.092 | 0.079 | 0.088 | 0.082 | 0.082 | 0.086 | 0.086 | 0.091 | 0.141 | 0.149 | 0.116 | 0.103 | 0.074 | 0.075 | 0.087 | 0.078 | 0.076 | 0.085 | 0.078 | 0.077 | 0.113 | 0.189 | 0.186 | 0.198 | 0.114 | 0.079 | 0.105 | 0.082 | 0.08 | 0.084 | 0.081 | 0.081 | 0.037 | 0.198 | 0.139 | 0.138 | 0.09 | 0.076 | 0.098 | 0.081 | 0.077 | 0.082 | 0.079 | 0.075 | 0.04 | 0.191 | 0.038 | 0.037
| 5:37 | 30 | 0.109 | 0.145 | 0.176 | 0.14 | 0.102 | 0.129 | 0.174 | 0.134 | 0.183 | 0.17 | 0.127 | 0.139 | 0.088 | 0.091 | 0.099 | 0.106 | 0.102 | 0.116 | 0.156 | 0.093 | 0.097 | 0.162 | 0.142 | 0.086 | 0.088 | 0.08 | 0.087 | 0.091 | 0.085 | 0.089 | 0.114 | 0.102 | 0.11 | 0.151 | 0.16 | 0.085 | 0.106 | 0.083 | 0.101 | 0.085 | 0.088 | 0.073 | 0.087 | 0.091 | 0.124 | 0.153 | 0.151 | 0.11 | 0.096 | 0.08 | 0.09 | 0.083 | 0.083 | 0.088 | 0.089 | 0.094 | 0.158 | 0.168 | 0.136 | 0.119 | 0.075 | 0.076 | 0.089 | 0.079 | 0.077 | 0.087 | 0.078 | 0.079 | 0.122 | 0.208 | 0.2 | 0.229 | 0.123 | 0.08 | 0.113 | 0.084 | 0.081 | 0.086 | 0.082 | 0.083 | 0.037 | 0.229 | 0.138 | 0.145 | 0.095 | 0.077 | 0.102 | 0.082 | 0.078 | 0.084 | 0.082 | 0.078 | 0.04 | 0.217 | 0.038 | 0.037
| 5:57 | 30 | 0.113 | 0.147 | 0.21 | 0.151 | 0.108 | 0.137 | 0.204 | 0.135 | 0.2 | 0.189 | 0.14 | 0.156 | 0.092 | 0.094 | 0.103 | 0.113 | 0.106 | 0.127 | 0.176 | 0.099 | 0.103 | 0.177 | 0.16 | 0.096 | 0.091 | 0.081 | 0.089 | 0.093 | 0.086 | 0.092 | 0.123 | 0.108 | 0.119 | 0.173 | 0.187 | 0.093 | 0.112 | 0.083 | 0.105 | 0.086 | 0.089 | 0.074 | 0.088 | 0.093 | 0.137 | 0.173 | 0.175 | 0.127 | 0.1 | 0.08 | 0.092 | 0.083 | 0.085 | 0.09 | 0.091 | 0.097 | 0.178 | 0.192 | 0.158 | 0.135 | 0.076 | 0.077 | 0.092 | 0.079 | 0.077 | 0.089 | 0.079 | 0.08 | 0.132 | 0.235 | 0.212 | 0.272 | 0.116 | 0.082 | 0.123 | 0.085 | 0.082 | 0.089 | 0.083 | 0.085 | 0.037 | 0.267 | 0.15 | 0.154 | 0.101 | 0.078 | 0.107 | 0.085 | 0.079 | 0.088 | 0.084 | 0.08 | 0.04 | 0.251 | 0.038 | 0.037
| 6:17 | 30.1 | 0.11 | 0.162 | 0.247 | 0.178 | 0.115 | 0.134 | 0.24 | 0.143 | 0.238 | 0.232 | 0.167 | 0.179 | 0.096 | 0.098 | 0.108 | 0.121 | 0.112 | 0.14 | 0.183 | 0.105 | 0.11 | 0.179 | 0.185 | 0.11 | 0.096 | 0.082 | 0.091 | 0.095 | 0.087 | 0.095 | 0.134 | 0.117 | 0.131 | 0.193 | 0.227 | 0.104 | 0.119 | 0.084 | 0.109 | 0.086 | 0.09 | 0.075 | 0.089 | 0.095 | 0.151 | 0.191 | 0.208 | 0.144 | 0.103 | 0.081 | 0.094 | 0.084 | 0.086 | 0.092 | 0.093 | 0.1 | 0.201 | 0.203 | 0.182 | 0.149 | 0.077 | 0.078 | 0.094 | 0.08 | 0.078 | 0.091 | 0.079 | 0.082 | 0.145 | 0.279 | 0.235 | 0.314 | 0.123 | 0.084 | 0.135 | 0.087 | 0.083 | 0.092 | 0.085 | 0.088 | 0.037 | 0.312 | 0.155 | 0.167 | 0.11 | 0.079 | 0.114 | 0.087 | 0.081 | 0.092 | 0.088 | 0.082 | 0.04 | 0.291 | 0.038 | 0.037
| 6:37 | 30 | 0.112 | 0.192 | 0.297 | 0.21 | 0.113 | 0.142 | 0.285 | 0.162 | 0.282 | 0.277 | 0.209 | 0.216 | 0.102 | 0.102 | 0.114 | 0.132 | 0.12 | 0.151 | 0.203 | 0.115 | 0.117 | 0.201 | 0.222 | 0.124 | 0.101 | 0.083 | 0.093 | 0.098 | 0.089 | 0.1 | 0.148 | 0.128 | 0.143 | 0.209 | 0.276 | 0.12 | 0.129 | 0.085 | 0.114 | 0.087 | 0.092 | 0.076 | 0.091 | 0.097 | 0.153 | 0.207 | 0.249 | 0.165 | 0.107 | 0.082 | 0.096 | 0.084 | 0.088 | 0.094 | 0.096 | 0.103 | 0.224 | 0.238 | 0.216 | 0.169 | 0.078 | 0.079 | 0.098 | 0.08 | 0.078 | 0.094 | 0.08 | 0.083 | 0.162 | 0.319 | 0.265 | 0.366 | 0.118 | 0.088 | 0.148 | 0.089 | 0.084 | 0.096 | 0.086 | 0.091 | 0.037 | 0.366 | 0.17 | 0.189 | 0.122 | 0.08 | 0.122 | 0.09 | 0.083 | 0.097 | 0.092 | 0.086 | 0.04 | 0.341 | 0.038 | 0.037
| 6:57 | 30 | 0.109 | 0.228 | 0.348 | 0.249 | 0.116 | 0.15 | 0.334 | 0.196 | 0.333 | 0.326 | 0.253 | 0.259 | 0.109 | 0.108 | 0.122 | 0.148 | 0.131 | 0.152 | 0.247 | 0.127 | 0.119 | 0.248 | 0.265 | 0.139 | 0.107 | 0.084 | 0.097 | 0.101 | 0.09 | 0.105 | 0.167 | 0.142 | 0.144 | 0.251 | 0.309 | 0.136 | 0.137 | 0.086 | 0.119 | 0.088 | 0.094 | 0.077 | 0.092 | 0.1 | 0.179 | 0.251 | 0.28 | 0.196 | 0.112 | 0.082 | 0.099 | 0.085 | 0.089 | 0.096 | 0.098 | 0.107 | 0.269 | 0.286 | 0.258 | 0.2 | 0.079 | 0.081 | 0.101 | 0.081 | 0.079 | 0.097 | 0.08 | 0.085 | 0.174 | 0.367 | 0.303 | 0.428 | 0.128 | 0.092 | 0.15 | 0.091 | 0.086 | 0.101 | 0.088 | 0.095 | 0.037 | 0.43 | 0.198 | 0.214 | 0.134 | 0.082 | 0.13 | 0.095 | 0.085 | 0.104 | 0.097 | 0.091 | 0.04 | 0.396 | 0.038 | 0.037
| 7:17 | 30.1 | 0.113 | 0.268 | 0.401 | 0.292 | 0.116 | 0.182 | 0.385 | 0.23 | 0.385 | 0.379 | 0.289 | 0.308 | 0.116 | 0.116 | 0.128 | 0.15 | 0.141 | 0.162 | 0.293 | 0.131 | 0.116 | 0.295 | 0.299 | 0.156 | 0.114 | 0.086 | 0.1 | 0.105 | 0.092 | 0.112 | 0.177 | 0.148 | 0.167 | 0.302 | 0.354 | 0.155 | 0.133 | 0.086 | 0.125 | 0.089 | 0.095 | 0.078 | 0.094 | 0.102 | 0.214 | 0.299 | 0.314 | 0.237 | 0.116 | 0.083 | 0.101 | 0.086 | 0.09 | 0.098 | 0.1 | 0.11 | 0.316 | 0.338 | 0.294 | 0.24 | 0.08 | 0.082 | 0.104 | 0.082 | 0.08 | 0.1 | 0.081 | 0.086 | 0.189 | 0.422 | 0.346 | 0.495 | 0.136 | 0.097 | 0.157 | 0.095 | 0.088 | 0.106 | 0.091 | 0.099 | 0.037 | 0.516 | 0.231 | 0.246 | 0.14 | 0.084 | 0.13 | 0.1 | 0.088 | 0.112 | 0.103 | 0.097 | 0.04 | 0.47 | 0.038 | 0.037
| 7:37 | 30 | 0.122 | 0.322 | 0.458 | 0.341 | 0.132 | 0.215 | 0.438 | 0.273 | 0.441 | 0.438 | 0.328 | 0.36 | 0.119 | 0.124 | 0.124 | 0.157 | 0.137 | 0.177 | 0.343 | 0.132 | 0.126 | 0.351 | 0.341 | 0.187 | 0.121 | 0.087 | 0.104 | 0.11 | 0.093 | 0.12 | 0.191 | 0.153 | 0.201 | 0.357 | 0.412 | 0.182 | 0.139 | 0.087 | 0.133 | 0.09 | 0.097 | 0.08 | 0.096 | 0.105 | 0.256 | 0.352 | 0.364 | 0.283 | 0.12 | 0.084 | 0.104 | 0.086 | 0.092 | 0.1 | 0.102 | 0.113 | 0.368 | 0.396 | 0.329 | 0.29 | 0.081 | 0.083 | 0.107 | 0.082 | 0.08 | 0.103 | 0.082 | 0.088 | 0.229 | 0.482 | 0.396 | 0.593 | 0.156 | 0.104 | 0.16 | 0.099 | 0.09 | 0.114 | 0.093 | 0.104 | 0.037 | 0.602 | 0.27 | 0.284 | 0.151 | 0.086 | 0.134 | 0.106 | 0.092 | 0.123 | 0.111 | 0.102 | 0.04 | 0.537 | 0.038 | 0.037
| 7:57 | 30.1 | 0.144 | 0.377 | 0.517 | 0.392 | 0.156 | 0.256 | 0.493 | 0.323 | 0.496 | 0.505 | 0.379 | 0.42 | 0.117 | 0.126 | 0.13 | 0.16 | 0.146 | 0.219 | 0.397 | 0.133 | 0.139 | 0.408 | 0.394 | 0.227 | 0.126 | 0.089 | 0.11 | 0.115 | 0.096 | 0.126 | 0.218 | 0.161 | 0.245 | 0.414 | 0.474 | 0.22 | 0.149 | 0.089 | 0.143 | 0.09 | 0.099 | 0.081 | 0.098 | 0.107 | 0.305 | 0.409 | 0.42 | 0.347 | 0.125 | 0.084 | 0.107 | 0.087 | 0.093 | 0.102 | 0.104 | 0.116 | 0.425 | 0.464 | 0.38 | 0.36 | 0.082 | 0.085 | 0.111 | 0.083 | 0.081 | 0.106 | 0.083 | 0.089 | 0.269 | 0.553 | 0.449 | 0.669 | 0.18 | 0.112 | 0.173 | 0.104 | 0.093 | 0.124 | 0.097 | 0.11 | 0.037 | 0.677 | 0.324 | 0.328 | 0.154 | 0.09 | 0.138 | 0.115 | 0.097 | 0.136 | 0.121 | 0.112 | 0.04 | 0.608 | 0.038 | 0.037
| 8:17 | 30.1 | 0.172 | 0.431 | 0.58 | 0.443 | 0.189 | 0.304 | 0.556 | 0.374 | 0.56 | 0.574 | 0.435 | 0.49 | 0.123 | 0.124 | 0.149 | 0.184 | 0.161 | 0.267 | 0.454 | 0.135 | 0.172 | 0.471 | 0.452 | 0.271 | 0.13 | 0.091 | 0.115 | 0.122 | 0.098 | 0.122 | 0.258 | 0.19 | 0.292 | 0.471 | 0.553 | 0.266 | 0.17 | 0.09 | 0.146 | 0.091 | 0.101 | 0.082 | 0.099 | 0.11 | 0.359 | 0.471 | 0.479 | 0.422 | 0.13 | 0.086 | 0.11 | 0.087 | 0.095 | 0.105 | 0.107 | 0.119 | 0.483 | 0.547 | 0.438 | 0.426 | 0.084 | 0.086 | 0.114 | 0.084 | 0.082 | 0.109 | 0.083 | 0.091 | 0.314 | 0.633 | 0.502 | 0.756 | 0.209 | 0.122 | 0.196 | 0.111 | 0.096 | 0.136 | 0.101 | 0.12 | 0.037 | 0.75 | 0.378 | 0.376 | 0.162 | 0.095 | 0.147 | 0.126 | 0.103 | 0.139 | 0.134 | 0.124 | 0.04 | 0.677 | 0.038 | 0.037
| 8:37 | 30 | 0.203 | 0.488 | 0.653 | 0.501 | 0.226 | 0.357 | 0.625 | 0.428 | 0.634 | 0.649 | 0.501 | 0.563 | 0.114 | 0.123 | 0.183 | 0.22 | 0.204 | 0.323 | 0.514 | 0.149 | 0.207 | 0.539 | 0.513 | 0.321 | 0.134 | 0.094 | 0.121 | 0.127 | 0.101 | 0.128 | 0.302 | 0.226 | 0.344 | 0.549 | 0.632 | 0.324 | 0.198 | 0.092 | 0.147 | 0.092 | 0.102 | 0.083 | 0.101 | 0.112 | 0.417 | 0.548 | 0.564 | 0.499 | 0.134 | 0.086 | 0.113 | 0.088 | 0.096 | 0.107 | 0.109 | 0.122 | 0.565 | 0.634 | 0.52 | 0.496 | 0.085 | 0.088 | 0.117 | 0.084 | 0.082 | 0.113 | 0.084 | 0.093 | 0.363 | 0.707 | 0.558 | 0.839 | 0.242 | 0.119 | 0.225 | 0.118 | 0.1 | 0.14 | 0.107 | 0.134 | 0.037 | 0.834 | 0.462 | 0.431 | 0.169 | 0.101 | 0.167 | 0.125 | 0.112 | 0.147 | 0.138 | 0.135 | 0.04 | 0.75 | 0.038 | 0.037
| 8:57 | 30 | 0.239 | 0.548 | 0.711 | 0.564 | 0.269 | 0.413 | 0.692 | 0.486 | 0.704 | 0.722 | 0.565 | 0.62 | 0.12 | 0.13 | 0.218 | 0.269 | 0.239 | 0.379 | 0.578 | 0.18 | 0.25 | 0.604 | 0.573 | 0.375 | 0.14 | 0.097 | 0.124 | 0.126 | 0.104 | 0.143 | 0.348 | 0.273 | 0.4 | 0.625 | 0.716 | 0.405 | 0.23 | 0.094 | 0.151 | 0.093 | 0.105 | 0.085 | 0.103 | 0.115 | 0.476 | 0.634 | 0.646 | 0.535 | 0.135 | 0.087 | 0.117 | 0.088 | 0.099 | 0.11 | 0.112 | 0.126 | 0.636 | 0.712 | 0.596 | 0.567 | 0.087 | 0.089 | 0.121 | 0.085 | 0.083 | 0.116 | 0.085 | 0.095 | 0.416 | 0.774 | 0.635 | 0.915 | 0.278 | 0.122 | 0.259 | 0.119 | 0.105 | 0.14 | 0.114 | 0.144 | 0.037 | 0.903 | 0.54 | 0.499 | 0.177 | 0.106 | 0.192 | 0.13 | 0.114 | 0.15 | 0.146 | 0.136 | 0.04 | 0.814 | 0.038 | 0.037
| 9:17 | 30.1 | 0.278 | 0.612 | 0.773 | 0.633 | 0.315 | 0.471 | 0.759 | 0.55 | 0.777 | 0.801 | 0.639 | 0.692 | 0.113 | 0.159 | 0.257 | 0.325 | 0.284 | 0.435 | 0.651 | 0.228 | 0.297 | 0.677 | 0.644 | 0.436 | 0.145 | 0.101 | 0.123 | 0.137 | 0.109 | 0.175 | 0.397 | 0.325 | 0.458 | 0.715 | 0.794 | 0.483 | 0.265 | 0.096 | 0.162 | 0.095 | 0.108 | 0.087 | 0.106 | 0.119 | 0.554 | 0.706 | 0.732 | 0.619 | 0.137 | 0.089 | 0.122 | 0.089 | 0.1 | 0.114 | 0.115 | 0.129 | 0.7 | 0.791 | 0.671 | 0.639 | 0.089 | 0.092 | 0.124 | 0.086 | 0.084 | 0.119 | 0.086 | 0.097 | 0.471 | 0.841 | 0.708 | 0.994 | 0.315 | 0.118 | 0.299 | 0.118 | 0.11 | 0.141 | 0.12 | 0.138 | 0.037 | 0.969 | 0.621 | 0.57 | 0.193 | 0.102 | 0.216 | 0.128 | 0.118 | 0.158 | 0.147 | 0.152 | 0.04 | 0.872 | 0.038 | 0.037
| 9:37 | 30.1 | 0.32 | 0.675 | 0.832 | 0.709 | 0.364 | 0.532 | 0.822 | 0.624 | 0.842 | 0.878 | 0.713 | 0.775 | 0.122 | 0.195 | 0.303 | 0.382 | 0.337 | 0.49 | 0.721 | 0.283 | 0.35 | 0.761 | 0.724 | 0.506 | 0.157 | 0.106 | 0.127 | 0.156 | 0.115 | 0.21 | 0.456 | 0.379 | 0.514 | 0.802 | 0.876 | 0.561 | 0.303 | 0.1 | 0.192 | 0.097 | 0.112 | 0.089 | 0.11 | 0.123 | 0.633 | 0.788 | 0.818 | 0.708 | 0.135 | 0.091 | 0.128 | 0.09 | 0.102 | 0.117 | 0.119 | 0.133 | 0.766 | 0.873 | 0.751 | 0.703 | 0.092 | 0.094 | 0.127 | 0.088 | 0.085 | 0.122 | 0.087 | 0.1 | 0.55 | 0.913 | 0.781 | 1.052 | 0.357 | 0.12 | 0.342 | 0.116 | 0.109 | 0.145 | 0.117 | 0.148 | 0.037 | 1.019 | 0.702 | 0.634 | 0.211 | 0.107 | 0.242 | 0.132 | 0.115 | 0.165 | 0.156 | 0.153 | 0.04 | 0.934 | 0.038 | 0.037
| 9:57 | 30 | 0.361 | 0.739 | 0.888 | 0.776 | 0.414 | 0.597 | 0.879 | 0.695 | 0.905 | 0.947 | 0.792 | 0.852 | 0.129 | 0.229 | 0.352 | 0.437 | 0.393 | 0.555 | 0.783 | 0.338 | 0.401 | 0.846 | 0.813 | 0.57 | 0.171 | 0.111 | 0.126 | 0.18 | 0.12 | 0.255 | 0.521 | 0.436 | 0.592 | 0.888 | 0.952 | 0.617 | 0.344 | 0.103 | 0.224 | 0.099 | 0.117 | 0.091 | 0.114 | 0.128 | 0.706 | 0.866 | 0.905 | 0.776 | 0.14 | 0.092 | 0.134 | 0.091 | 0.104 | 0.121 | 0.123 | 0.138 | 0.836 | 0.939 | 0.835 | 0.77 | 0.094 | 0.097 | 0.129 | 0.089 | 0.086 | 0.125 | 0.088 | 0.102 | 0.624 | 0.975 | 0.851 | 1.103 | 0.41 | 0.119 | 0.394 | 0.116 | 0.111 | 0.155 | 0.122 | 0.141 | 0.037 | 1.088 | 0.778 | 0.702 | 0.231 | 0.104 | 0.269 | 0.134 | 0.121 | 0.175 | 0.162 | 0.159 | 0.04 | 0.991 | 0.038 | 0.037
| 10:17 | 30.1 | 0.401 | 0.799 | 0.935 | 0.833 | 0.467 | 0.669 | 0.934 | 0.765 | 0.968 | 1.004 | 0.876 | 0.921 | 0.151 | 0.265 | 0.403 | 0.494 | 0.447 | 0.623 | 0.84 | 0.394 | 0.461 | 0.915 | 0.886 | 0.63 | 0.193 | 0.117 | 0.135 | 0.203 | 0.123 | 0.303 | 0.583 | 0.505 | 0.677 | 0.957 | 1.022 | 0.683 | 0.387 | 0.107 | 0.261 | 0.101 | 0.123 | 0.094 | 0.119 | 0.134 | 0.786 | 0.933 | 0.977 | 0.855 | 0.145 | 0.095 | 0.14 | 0.092 | 0.107 | 0.126 | 0.127 | 0.142 | 0.899 | 1.008 | 0.91 | 0.842 | 0.097 | 0.1 | 0.131 | 0.09 | 0.087 | 0.128 | 0.089 | 0.104 | 0.694 | 1.039 | 0.923 | 1.155 | 0.462 | 0.123 | 0.45 | 0.117 | 0.111 | 0.172 | 0.118 | 0.151 | 0.037 | 1.152 | 0.85 | 0.77 | 0.254 | 0.107 | 0.297 | 0.139 | 0.116 | 0.191 | 0.171 | 0.166 | 0.04 | 1.047 | 0.038 | 0.037
| 10:37 | 30 | 0.449 | 0.857 | 0.985 | 0.895 | 0.527 | 0.735 | 0.981 | 0.834 | 1.02 | 1.059 | 0.954 | 0.976 | 0.172 | 0.312 | 0.458 | 0.563 | 0.508 | 0.693 | 0.894 | 0.449 | 0.513 | 0.983 | 0.968 | 0.705 | 0.214 | 0.123 | 0.144 | 0.237 | 0.123 | 0.356 | 0.647 | 0.57 | 0.746 | 1.017 | 1.074 | 0.769 | 0.438 | 0.111 | 0.303 | 0.104 | 0.13 | 0.097 | 0.125 | 0.142 | 0.86 | 0.998 | 1.045 | 0.918 | 0.157 | 0.097 | 0.141 | 0.094 | 0.11 | 0.132 | 0.132 | 0.148 | 0.96 | 1.064 | 0.973 | 0.908 | 0.1 | 0.103 | 0.133 | 0.091 | 0.089 | 0.13 | 0.091 | 0.107 | 0.761 | 1.091 | 0.987 | 1.202 | 0.514 | 0.127 | 0.504 | 0.121 | 0.115 | 0.193 | 0.123 | 0.153 | 0.037 | 1.19 | 0.899 | 0.839 | 0.278 | 0.106 | 0.33 | 0.144 | 0.122 | 0.204 | 0.182 | 0.173 | 0.04 | 1.095 | 0.038 | 0.037
| 10:57 | 30 | 0.498 | 0.907 | 1.027 | 0.948 | 0.597 | 0.798 | 1.027 | 0.892 | 1.061 | 1.101 | 1.016 | 1.04 | 0.21 | 0.36 | 0.525 | 0.628 | 0.582 | 0.757 | 0.931 | 0.507 | 0.585 | 1.031 | 1.035 | 0.784 | 0.244 | 0.126 | 0.171 | 0.27 | 0.139 | 0.411 | 0.707 | 0.635 | 0.829 | 1.059 | 1.133 | 0.838 | 0.5 | 0.113 | 0.35 | 0.108 | 0.137 | 0.1 | 0.133 | 0.15 | 0.927 | 1.057 | 1.103 | 0.981 | 0.169 | 0.099 | 0.145 | 0.095 | 0.112 | 0.138 | 0.138 | 0.153 | 1.016 | 1.125 | 1.042 | 0.972 | 0.102 | 0.106 | 0.134 | 0.093 | 0.09 | 0.131 | 0.092 | 0.109 | 0.829 | 1.139 | 1.044 | 1.238 | 0.575 | 0.134 | 0.56 | 0.125 | 0.118 | 0.228 | 0.122 | 0.155 | 0.037 | 1.232 | 0.957 | 0.9 | 0.305 | 0.111 | 0.368 | 0.157 | 0.124 | 0.225 | 0.197 | 0.179 | 0.04 | 1.132 | 0.038 | 0.037
| 11:17 | 30.1 | 0.556 | 0.96 | 1.071 | 0.991 | 0.669 | 0.86 | 1.077 | 0.943 | 1.105 | 1.152 | 1.063 | 1.084 | 0.24 | 0.412 | 0.601 | 0.699 | 0.649 | 0.812 | 0.983 | 0.572 | 0.659 | 1.079 | 1.072 | 0.858 | 0.276 | 0.123 | 0.193 | 0.307 | 0.152 | 0.474 | 0.761 | 0.698 | 0.899 | 1.117 | 1.178 | 0.912 | 0.562 | 0.112 | 0.396 | 0.112 | 0.137 | 0.105 | 0.141 | 0.16 | 0.985 | 1.098 | 1.15 | 1.029 | 0.197 | 0.102 | 0.143 | 0.096 | 0.116 | 0.145 | 0.147 | 0.16 | 1.067 | 1.18 | 1.094 | 1.03 | 0.105 | 0.109 | 0.134 | 0.094 | 0.091 | 0.133 | 0.093 | 0.111 | 0.894 | 1.171 | 1.097 | 1.271 | 0.636 | 0.154 | 0.619 | 0.142 | 0.137 | 0.262 | 0.129 | 0.164 | 0.037 | 1.264 | 1.012 | 0.955 | 0.338 | 0.104 | 0.404 | 0.174 | 0.129 | 0.248 | 0.217 | 0.189 | 0.04 | 1.161 | 0.038 | 0.037
| 11:37 | 30.1 | 0.617 | 1.008 | 1.102 | 1.045 | 0.742 | 0.916 | 1.119 | 0.992 | 1.15 | 1.192 | 1.119 | 1.125 | 0.279 | 0.468 | 0.675 | 0.769 | 0.723 | 0.869 | 1.031 | 0.637 | 0.739 | 1.129 | 1.136 | 0.924 | 0.308 | 0.129 | 0.224 | 0.348 | 0.184 | 0.543 | 0.812 | 0.753 | 0.954 | 1.156 | 1.218 | 0.97 | 0.625 | 0.112 | 0.455 | 0.117 | 0.146 | 0.11 | 0.141 | 0.16 | 1.022 | 1.145 | 1.198 | 1.085 | 0.221 | 0.104 | 0.147 | 0.098 | 0.119 | 0.147 | 0.154 | 0.17 | 1.115 | 1.22 | 1.146 | 1.082 | 0.108 | 0.112 | 0.134 | 0.096 | 0.093 | 0.135 | 0.094 | 0.113 | 0.948 | 1.205 | 1.145 | 1.292 | 0.696 | 0.181 | 0.68 | 0.165 | 0.161 | 0.307 | 0.137 | 0.178 | 0.037 | 1.296 | 1.062 | 1.016 | 0.369 | 0.109 | 0.439 | 0.194 | 0.135 | 0.272 | 0.239 | 0.193 | 0.041 | 1.189 | 0.038 | 0.037
| 11:57 | 30 | 0.681 | 1.036 | 1.138 | 1.084 | 0.806 | 0.972 | 1.157 | 1.037 | 1.192 | 1.218 | 1.158 | 1.169 | 0.321 | 0.532 | 0.754 | 0.833 | 0.787 | 0.919 | 1.075 | 0.713 | 0.818 | 1.177 | 1.184 | 0.986 | 0.341 | 0.123 | 0.254 | 0.392 | 0.208 | 0.608 | 0.858 | 0.805 | 1.009 | 1.195 | 1.258 | 1.027 | 0.692 | 0.112 | 0.516 | 0.118 | 0.159 | 0.116 | 0.15 | 0.17 | 1.081 | 1.185 | 1.238 | 1.129 | 0.251 | 0.106 | 0.148 | 0.099 | 0.123 | 0.153 | 0.156 | 0.178 | 1.155 | 1.254 | 1.193 | 1.131 | 0.111 | 0.115 | 0.133 | 0.097 | 0.094 | 0.136 | 0.095 | 0.115 | 1.01 | 1.239 | 1.201 | 1.336 | 0.751 | 0.204 | 0.742 | 0.192 | 0.188 | 0.352 | 0.156 | 0.19 | 0.037 | 1.324 | 1.11 | 1.067 | 0.399 | 0.107 | 0.475 | 0.213 | 0.151 | 0.298 | 0.264 | 0.204 | 0.04 | 1.218 | 0.038 | 0.037
| 12:17 | 30.1 | 0.74 | 1.082 | 1.171 | 1.122 | 0.873 | 1.016 | 1.192 | 1.083 | 1.228 | 1.262 | 1.199 | 1.212 | 0.369 | 0.61 | 0.822 | 0.889 | 0.849 | 0.968 | 1.113 | 0.781 | 0.867 | 1.225 | 1.225 | 1.037 | 0.375 | 0.13 | 0.287 | 0.436 | 0.242 | 0.674 | 0.903 | 0.854 | 1.055 | 1.235 | 1.294 | 1.077 | 0.76 | 0.113 | 0.58 | 0.121 | 0.188 | 0.123 | 0.151 | 0.17 | 1.126 | 1.223 | 1.275 | 1.171 | 0.284 | 0.109 | 0.155 | 0.101 | 0.128 | 0.157 | 0.163 | 0.183 | 1.192 | 1.289 | 1.234 | 1.176 | 0.114 | 0.117 | 0.133 | 0.098 | 0.095 | 0.137 | 0.096 | 0.117 | 1.061 | 1.269 | 1.25 | 1.318 | 0.805 | 0.237 | 0.804 | 0.223 | 0.217 | 0.407 | 0.178 | 0.213 | 0.037 | 1.331 | 1.156 | 1.116 | 0.426 | 0.112 | 0.513 | 0.234 | 0.168 | 0.33 | 0.289 | 0.216 | 0.041 | 1.227 | 0.038 | 0.037
| 12:37 | 30.1 | 0.793 | 1.119 | 1.209 | 1.159 | 0.93 | 1.059 | 1.225 | 1.131 | 1.26 | 1.293 | 1.24 | 1.257 | 0.423 | 0.685 | 0.88 | 0.925 | 0.903 | 1.012 | 1.148 | 0.82 | 0.931 | 1.261 | 1.264 | 1.088 | 0.408 | 0.129 | 0.32 | 0.484 | 0.273 | 0.736 | 0.943 | 0.897 | 1.1 | 1.268 | 1.331 | 1.125 | 0.822 | 0.112 | 0.648 | 0.123 | 0.22 | 0.128 | 0.166 | 0.182 | 1.166 | 1.26 | 1.308 | 1.211 | 0.316 | 0.11 | 0.163 | 0.103 | 0.133 | 0.167 | 0.166 | 0.191 | 1.228 | 1.325 | 1.27 | 1.214 | 0.115 | 0.119 | 0.131 | 0.1 | 0.097 | 0.138 | 0.097 | 0.119 | 1.109 | 1.299 | 1.277 | 1.321 | 0.866 | 0.266 | 0.865 | 0.255 | 0.249 | 0.467 | 0.204 | 0.235 | 0.037 | 1.333 | 1.192 | 1.166 | 0.456 | 0.116 | 0.552 | 0.257 | 0.186 | 0.367 | 0.315 | 0.23 | 0.041 | 1.228 | 0.038 | 0.037
| 12:57 | 30 | 0.842 | 1.156 | 1.235 | 1.191 | 0.984 | 1.101 | 1.254 | 1.169 | 1.292 | 1.336 | 1.282 | 1.287 | 0.475 | 0.764 | 0.937 | 0.983 | 0.956 | 1.057 | 1.184 | 0.891 | 0.998 | 1.293 | 1.303 | 1.143 | 0.446 | 0.138 | 0.359 | 0.535 | 0.309 | 0.794 | 0.987 | 0.941 | 1.146 | 1.31 | 1.363 | 1.169 | 0.888 | 0.113 | 0.717 | 0.133 | 0.26 | 0.132 | 0.187 | 0.193 | 1.203 | 1.296 | 1.343 | 1.246 | 0.355 | 0.112 | 0.181 | 0.105 | 0.135 | 0.178 | 0.179 | 0.193 | 1.263 | 1.357 | 1.306 | 1.257 | 0.116 | 0.12 | 0.131 | 0.101 | 0.098 | 0.139 | 0.099 | 0.121 | 1.163 | 1.328 | 1.308 | 1.321 | 0.926 | 0.303 | 0.935 | 0.291 | 0.283 | 0.527 | 0.236 | 0.26 | 0.037 | 1.334 | 1.218 | 1.195 | 0.486 | 0.126 | 0.594 | 0.282 | 0.207 | 0.403 | 0.346 | 0.247 | 0.041 | 1.228 | 0.038 | 0.037
| 13:17 | 30.1 | 0.888 | 1.177 | 1.274 | 1.209 | 1.031 | 1.133 | 1.286 | 1.198 | 1.331 | 1.323 | 1.312 | 1.315 | 0.53 | 0.834 | 0.989 | 1.031 | 1.003 | 1.095 | 1.215 | 0.936 | 1.045 | 1.317 | 1.328 | 1.185 | 0.484 | 0.138 | 0.397 | 0.589 | 0.345 | 0.84 | 1.025 | 0.98 | 1.182 | 1.337 | 1.38 | 1.209 | 0.946 | 0.118 | 0.781 | 0.149 | 0.303 | 0.138 | 0.223 | 0.219 | 1.238 | 1.329 | 1.366 | 1.277 | 0.396 | 0.113 | 0.205 | 0.107 | 0.138 | 0.197 | 0.19 | 0.202 | 1.297 | 1.367 | 1.337 | 1.283 | 0.116 | 0.121 | 0.13 | 0.103 | 0.099 | 0.141 | 0.1 | 0.122 | 1.206 | 1.352 | 1.34 | 1.317 | 0.985 | 0.345 | 0.989 | 0.333 | 0.322 | 0.589 | 0.267 | 0.294 | 0.037 | 1.33 | 1.252 | 1.246 | 0.518 | 0.142 | 0.634 | 0.311 | 0.229 | 0.436 | 0.38 | 0.27 | 0.041 | 1.224 | 0.038 | 0.037
| 13:37 | 30.1 | 0.935 | 1.21 | 1.274 | 1.244 | 1.078 | 1.168 | 1.297 | 1.232 | 1.333 | 1.329 | 1.338 | 1.341 | 0.607 | 0.894 | 1.036 | 1.077 | 1.046 | 1.133 | 1.248 | 0.988 | 1.093 | 1.347 | 1.355 | 1.224 | 0.524 | 0.153 | 0.438 | 0.648 | 0.386 | 0.889 | 1.063 | 1.019 | 1.22 | 1.373 | 1.377 | 1.253 | 0.988 | 0.131 | 0.844 | 0.18 | 0.35 | 0.147 | 0.262 | 0.245 | 1.273 | 1.36 | 1.379 | 1.311 | 0.444 | 0.114 | 0.238 | 0.111 | 0.141 | 0.228 | 0.214 | 0.209 | 1.328 | 1.369 | 1.368 | 1.313 | 0.115 | 0.122 | 0.129 | 0.105 | 0.101 | 0.14 | 0.101 | 0.124 | 1.254 | 1.36 | 1.367 | 1.312 | 1.033 | 0.388 | 1.038 | 0.377 | 0.364 | 0.652 | 0.303 | 0.336 | 0.037 | 1.324 | 1.295 | 1.262 | 0.547 | 0.163 | 0.661 | 0.349 | 0.251 | 0.472 | 0.417 | 0.296 | 0.041 | 1.217 | 0.038 | 0.037
| 13:57 | 30.1 | 0.974 | 1.224 | 1.271 | 1.274 | 1.114 | 1.193 | 1.297 | 1.251 | 1.334 | 1.321 | 1.347 | 1.358 | 0.686 | 0.95 | 1.078 | 1.116 | 1.091 | 1.166 | 1.274 | 1.032 | 1.138 | 1.351 | 1.373 | 1.258 | 0.565 | 0.168 | 0.48 | 0.713 | 0.427 | 0.932 | 1.094 | 1.052 | 1.253 | 1.367 | 1.38 | 1.289 | 1.032 | 0.152 | 0.899 | 0.211 | 0.399 | 0.158 | 0.308 | 0.277 | 1.306 | 1.379 | 1.382 | 1.336 | 0.5 | 0.114 | 0.277 | 0.114 | 0.144 | 0.262 | 0.244 | 0.222 | 1.357 | 1.368 | 1.378 | 1.342 | 0.115 | 0.121 | 0.127 | 0.106 | 0.102 | 0.14 | 0.102 | 0.125 | 1.285 | 1.364 | 1.396 | 1.303 | 1.08 | 0.445 | 1.084 | 0.437 | 0.415 | 0.718 | 0.343 | 0.375 | 0.037 | 1.315 | 1.28 | 1.292 | 0.579 | 0.181 | 0.693 | 0.386 | 0.275 | 0.505 | 0.449 | 0.319 | 0.041 | 1.206 | 0.038 | 0.037
| 14:17 | 30.1 | 1.014 | 1.253 | 1.269 | 1.277 | 1.152 | 1.219 | 1.297 | 1.278 | 1.333 | 1.319 | 1.348 | 1.377 | 0.771 | 0.983 | 1.121 | 1.152 | 1.13 | 1.199 | 1.302 | 1.075 | 1.179 | 1.355 | 1.377 | 1.304 | 0.606 | 0.191 | 0.526 | 0.771 | 0.471 | 0.974 | 1.124 | 1.086 | 1.286 | 1.371 | 1.379 | 1.32 | 1.07 | 0.181 | 0.952 | 0.248 | 0.458 | 0.179 | 0.352 | 0.311 | 1.337 | 1.387 | 1.385 | 1.362 | 0.555 | 0.114 | 0.321 | 0.117 | 0.152 | 0.303 | 0.282 | 0.236 | 1.398 | 1.371 | 1.384 | 1.362 | 0.116 | 0.122 | 0.126 | 0.108 | 0.103 | 0.141 | 0.102 | 0.126 | 1.317 | 1.365 | 1.403 | 1.295 | 1.122 | 0.507 | 1.129 | 0.499 | 0.478 | 0.781 | 0.383 | 0.421 | 0.037 | 1.308 | 1.284 | 1.341 | 0.607 | 0.201 | 0.724 | 0.422 | 0.302 | 0.542 | 0.482 | 0.353 | 0.04 | 1.194 | 0.038 | 0.037
| 14:37 | 30.1 | 1.046 | 1.258 | 1.27 | 1.286 | 1.191 | 1.246 | 1.297 | 1.288 | 1.331 | 1.317 | 1.351 | 1.383 | 0.842 | 1.043 | 1.157 | 1.185 | 1.166 | 1.232 | 1.33 | 1.116 | 1.216 | 1.355 | 1.38 | 1.321 | 0.651 | 0.215 | 0.571 | 0.824 | 0.516 | 1.013 | 1.154 | 1.119 | 1.317 | 1.371 | 1.375 | 1.361 | 1.108 | 0.211 | 1.002 | 0.291 | 0.524 | 0.21 | 0.402 | 0.35 | 1.366 | 1.393 | 1.384 | 1.386 | 0.614 | 0.115 | 0.366 | 0.118 | 0.164 | 0.346 | 0.323 | 0.258 | 1.403 | 1.369 | 1.389 | 1.381 | 0.116 | 0.122 | 0.125 | 0.109 | 0.105 | 0.141 | 0.103 | 0.128 | 1.342 | 1.362 | 1.409 | 1.287 | 1.161 | 0.572 | 1.169 | 0.559 | 0.537 | 0.843 | 0.429 | 0.469 | 0.037 | 1.302 | 1.288 | 1.332 | 0.633 | 0.223 | 0.778 | 0.459 | 0.337 | 0.579 | 0.517 | 0.376 | 0.041 | 1.183 | 0.038 | 0.037
| 14:57 | 30 | 1.075 | 1.253 | 1.256 | 1.277 | 1.214 | 1.268 | 1.287 | 1.286 | 1.321 | 1.305 | 1.345 | 1.375 | 0.908 | 1.094 | 1.192 | 1.216 | 1.198 | 1.256 | 1.361 | 1.152 | 1.251 | 1.352 | 1.377 | 1.342 | 0.699 | 0.245 | 0.619 | 0.881 | 0.565 | 1.049 | 1.18 | 1.147 | 1.341 | 1.367 | 1.37 | 1.375 | 1.145 | 0.245 | 1.046 | 0.337 | 0.59 | 0.253 | 0.455 | 0.388 | 1.391 | 1.394 | 1.379 | 1.384 | 0.672 | 0.115 | 0.412 | 0.122 | 0.189 | 0.39 | 0.364 | 0.28 | 1.41 | 1.365 | 1.386 | 1.405 | 0.115 | 0.122 | 0.123 | 0.111 | 0.105 | 0.141 | 0.104 | 0.128 | 1.379 | 1.356 | 1.411 | 1.278 | 1.193 | 0.637 | 1.226 | 0.624 | 0.601 | 0.903 | 0.483 | 0.515 | 0.037 | 1.295 | 1.286 | 1.33 | 0.677 | 0.242 | 0.81 | 0.495 | 0.372 | 0.613 | 0.548 | 0.406 | 0.04 | 1.17 | 0.038 | 0.037
| 15:17 | 30.1 | 1.102 | 1.247 | 1.249 | 1.271 | 1.238 | 1.275 | 1.285 | 1.286 | 1.315 | 1.299 | 1.34 | 1.373 | 0.954 | 1.141 | 1.225 | 1.248 | 1.231 | 1.284 | 1.366 | 1.19 | 1.286 | 1.353 | 1.373 | 1.365 | 0.752 | 0.277 | 0.671 | 0.935 | 0.619 | 1.085 | 1.207 | 1.177 | 1.363 | 1.364 | 1.365 | 1.391 | 1.181 | 0.282 | 1.091 | 0.388 | 0.657 | 0.304 | 0.519 | 0.43 | 1.399 | 1.393 | 1.373 | 1.386 | 0.736 | 0.116 | 0.466 | 0.13 | 0.219 | 0.443 | 0.41 | 0.308 | 1.414 | 1.365 | 1.383 | 1.386 | 0.114 | 0.122 | 0.122 | 0.112 | 0.106 | 0.141 | 0.105 | 0.129 | 1.383 | 1.351 | 1.408 | 1.272 | 1.224 | 0.704 | 1.242 | 0.691 | 0.667 | 0.965 | 0.545 | 0.572 | 0.037 | 1.289 | 1.28 | 1.329 | 0.706 | 0.266 | 0.839 | 0.534 | 0.407 | 0.647 | 0.582 | 0.438 | 0.04 | 1.159 | 0.038 | 0.037
| 15:37 | 30.1 | 1.128 | 1.242 | 1.244 | 1.269 | 1.276 | 1.285 | 1.277 | 1.28 | 1.311 | 1.296 | 1.335 | 1.369 | 1.012 | 1.178 | 1.254 | 1.276 | 1.264 | 1.312 | 1.372 | 1.223 | 1.315 | 1.351 | 1.367 | 1.38 | 0.803 | 0.311 | 0.728 | 0.981 | 0.676 | 1.119 | 1.232 | 1.204 | 1.368 | 1.358 | 1.359 | 1.378 | 1.215 | 0.324 | 1.132 | 0.441 | 0.727 | 0.353 | 0.582 | 0.475 | 1.406 | 1.39 | 1.368 | 1.387 | 0.799 | 0.116 | 0.525 | 0.144 | 0.255 | 0.498 | 0.465 | 0.34 | 1.412 | 1.362 | 1.379 | 1.385 | 0.114 | 0.122 | 0.12 | 0.113 | 0.107 | 0.14 | 0.105 | 0.129 | 1.388 | 1.346 | 1.403 | 1.264 | 1.255 | 0.767 | 1.263 | 0.754 | 0.732 | 1.019 | 0.612 | 0.633 | 0.037 | 1.283 | 1.274 | 1.325 | 0.725 | 0.294 | 0.865 | 0.571 | 0.443 | 0.681 | 0.616 | 0.472 | 0.04 | 1.148 | 0.038 | 0.037
| 15:57 | 30 | 1.139 | 1.23 | 1.232 | 1.256 | 1.275 | 1.279 | 1.271 | 1.27 | 1.302 | 1.287 | 1.325 | 1.362 | 1.048 | 1.208 | 1.282 | 1.302 | 1.289 | 1.332 | 1.372 | 1.252 | 1.342 | 1.349 | 1.363 | 1.378 | 0.856 | 0.348 | 0.783 | 1.016 | 0.732 | 1.149 | 1.254 | 1.227 | 1.371 | 1.353 | 1.353 | 1.378 | 1.25 | 0.369 | 1.174 | 0.51 | 0.79 | 0.402 | 0.646 | 0.52 | 1.408 | 1.384 | 1.362 | 1.383 | 0.861 | 0.117 | 0.587 | 0.168 | 0.296 | 0.556 | 0.519 | 0.373 | 1.41 | 1.356 | 1.373 | 1.382 | 0.112 | 0.122 | 0.12 | 0.114 | 0.108 | 0.139 | 0.106 | 0.13 | 1.387 | 1.341 | 1.396 | 1.256 | 1.25 | 0.836 | 1.278 | 0.821 | 0.8 | 1.066 | 0.67 | 0.686 | 0.037 | 1.276 | 1.267 | 1.316 | 0.746 | 0.327 | 0.889 | 0.609 | 0.477 | 0.713 | 0.646 | 0.514 | 0.04 | 1.136 | 0.038 | 0.037
| 16:17 | 30.1 | 1.135 | 1.22 | 1.224 | 1.248 | 1.275 | 1.272 | 1.262 | 1.263 | 1.295 | 1.279 | 1.32 | 1.353 | 1.084 | 1.237 | 1.306 | 1.335 | 1.32 | 1.337 | 1.368 | 1.279 | 1.354 | 1.345 | 1.358 | 1.376 | 0.904 | 0.385 | 0.839 | 1.061 | 0.79 | 1.179 | 1.274 | 1.249 | 1.374 | 1.348 | 1.349 | 1.374 | 1.264 | 0.418 | 1.211 | 0.581 | 0.851 | 0.454 | 0.709 | 0.568 | 1.406 | 1.379 | 1.355 | 1.378 | 0.916 | 0.119 | 0.653 | 0.193 | 0.34 | 0.617 | 0.578 | 0.406 | 1.405 | 1.349 | 1.369 | 1.375 | 0.113 | 0.122 | 0.118 | 0.116 | 0.109 | 0.138 | 0.107 | 0.13 | 1.387 | 1.336 | 1.39 | 1.248 | 1.253 | 0.899 | 1.282 | 0.882 | 0.861 | 1.11 | 0.733 | 0.738 | 0.037 | 1.269 | 1.259 | 1.306 | 0.765 | 0.358 | 0.914 | 0.64 | 0.511 | 0.761 | 0.677 | 0.547 | 0.04 | 1.125 | 0.038 | 0.037
| 16:37 | 30.1 | 1.132 | 1.209 | 1.215 | 1.24 | 1.273 | 1.264 | 1.256 | 1.256 | 1.29 | 1.275 | 1.318 | 1.343 | 1.121 | 1.264 | 1.323 | 1.335 | 1.337 | 1.341 | 1.365 | 1.304 | 1.359 | 1.333 | 1.354 | 1.373 | 0.952 | 0.422 | 0.891 | 1.099 | 0.845 | 1.206 | 1.289 | 1.267 | 1.371 | 1.346 | 1.344 | 1.368 | 1.269 | 0.477 | 1.244 | 0.65 | 0.907 | 0.516 | 0.77 | 0.62 | 1.402 | 1.375 | 1.351 | 1.371 | 0.971 | 0.122 | 0.716 | 0.224 | 0.386 | 0.678 | 0.635 | 0.445 | 1.401 | 1.342 | 1.36 | 1.369 | 0.112 | 0.122 | 0.118 | 0.117 | 0.109 | 0.138 | 0.107 | 0.131 | 1.382 | 1.332 | 1.383 | 1.24 | 1.253 | 0.943 | 1.28 | 0.943 | 0.923 | 1.165 | 0.8 | 0.798 | 0.037 | 1.263 | 1.253 | 1.295 | 0.781 | 0.39 | 0.936 | 0.67 | 0.547 | 0.791 | 0.708 | 0.565 | 0.041 | 1.113 | 0.038 | 0.037
| 16:57 | 30.1 | 1.126 | 1.2 | 1.208 | 1.233 | 1.269 | 1.255 | 1.251 | 1.256 | 1.285 | 1.269 | 1.31 | 1.336 | 1.155 | 1.292 | 1.331 | 1.341 | 1.344 | 1.341 | 1.361 | 1.339 | 1.361 | 1.331 | 1.345 | 1.367 | 0.991 | 0.46 | 0.943 | 1.132 | 0.891 | 1.232 | 1.297 | 1.282 | 1.367 | 1.341 | 1.344 | 1.356 | 1.266 | 0.544 | 1.275 | 0.72 | 0.96 | 0.585 | 0.829 | 0.672 | 1.398 | 1.373 | 1.348 | 1.363 | 1.017 | 0.131 | 0.777 | 0.258 | 0.438 | 0.738 | 0.695 | 0.483 | 1.398 | 1.337 | 1.352 | 1.36 | 0.112 | 0.121 | 0.117 | 0.118 | 0.11 | 0.137 | 0.108 | 0.131 | 1.375 | 1.327 | 1.377 | 1.232 | 1.247 | 0.993 | 1.276 | 1.006 | 0.983 | 1.186 | 0.861 | 0.851 | 0.037 | 1.256 | 1.244 | 1.284 | 0.798 | 0.423 | 0.965 | 0.7 | 0.582 | 0.817 | 0.738 | 0.588 | 0.04 | 1.101 | 0.038 | 0.037
| 17:17 | 30.1 | 1.112 | 1.189 | 1.197 | 1.224 | 1.26 | 1.249 | 1.245 | 1.246 | 1.278 | 1.263 | 1.305 | 1.334 | 1.177 | 1.311 | 1.334 | 1.342 | 1.349 | 1.338 | 1.355 | 1.339 | 1.36 | 1.324 | 1.342 | 1.359 | 1.024 | 0.5 | 0.991 | 1.165 | 0.935 | 1.256 | 1.302 | 1.29 | 1.363 | 1.337 | 1.34 | 1.347 | 1.262 | 0.616 | 1.294 | 0.786 | 1.01 | 0.652 | 0.885 | 0.736 | 1.394 | 1.369 | 1.341 | 1.352 | 1.054 | 0.143 | 0.836 | 0.297 | 0.494 | 0.796 | 0.754 | 0.523 | 1.397 | 1.331 | 1.347 | 1.352 | 0.111 | 0.12 | 0.117 | 0.118 | 0.11 | 0.136 | 0.108 | 0.131 | 1.366 | 1.324 | 1.373 | 1.224 | 1.239 | 1.05 | 1.27 | 1.052 | 1.034 | 1.214 | 0.913 | 0.899 | 0.037 | 1.249 | 1.236 | 1.273 | 0.813 | 0.455 | 0.999 | 0.734 | 0.617 | 0.841 | 0.778 | 0.612 | 0.041 | 1.087 | 0.038 | 0.037
| 17:37 | 30.1 | 1.106 | 1.187 | 1.192 | 1.219 | 1.256 | 1.25 | 1.243 | 1.242 | 1.278 | 1.265 | 1.302 | 1.326 | 1.205 | 1.315 | 1.337 | 1.343 | 1.352 | 1.338 | 1.353 | 1.348 | 1.358 | 1.32 | 1.339 | 1.354 | 1.06 | 0.54 | 1.023 | 1.195 | 0.979 | 1.278 | 1.301 | 1.295 | 1.361 | 1.336 | 1.331 | 1.34 | 1.256 | 0.69 | 1.306 | 0.85 | 1.055 | 0.716 | 0.938 | 0.796 | 1.392 | 1.364 | 1.338 | 1.344 | 1.095 | 0.163 | 0.893 | 0.342 | 0.553 | 0.853 | 0.811 | 0.567 | 1.393 | 1.329 | 1.342 | 1.344 | 0.11 | 0.12 | 0.117 | 0.119 | 0.11 | 0.136 | 0.109 | 0.131 | 1.361 | 1.321 | 1.368 | 1.217 | 1.231 | 1.099 | 1.265 | 1.103 | 1.079 | 1.254 | 0.967 | 0.944 | 0.037 | 1.243 | 1.229 | 1.264 | 0.827 | 0.484 | 1.024 | 0.792 | 0.648 | 0.864 | 0.805 | 0.646 | 0.041 | 1.075 | 0.038 | 0.037
| 17:57 | 30.1 | 1.086 | 1.171 | 1.179 | 1.207 | 1.244 | 1.236 | 1.234 | 1.233 | 1.267 | 1.253 | 1.288 | 1.319 | 1.226 | 1.319 | 1.332 | 1.337 | 1.348 | 1.332 | 1.348 | 1.346 | 1.352 | 1.313 | 1.332 | 1.344 | 1.092 | 0.584 | 1.065 | 1.224 | 1.019 | 1.291 | 1.298 | 1.293 | 1.357 | 1.33 | 1.325 | 1.33 | 1.249 | 0.761 | 1.312 | 0.911 | 1.097 | 0.778 | 0.986 | 0.852 | 1.388 | 1.361 | 1.333 | 1.334 | 1.129 | 0.187 | 0.949 | 0.39 | 0.617 | 0.907 | 0.867 | 0.61 | 1.392 | 1.324 | 1.337 | 1.335 | 0.108 | 0.119 | 0.118 | 0.119 | 0.111 | 0.136 | 0.109 | 0.132 | 1.357 | 1.317 | 1.362 | 1.208 | 1.221 | 1.145 | 1.258 | 1.13 | 1.119 | 1.255 | 1.022 | 0.997 | 0.037 | 1.235 | 1.219 | 1.252 | 0.843 | 0.517 | 1.042 | 0.822 | 0.679 | 0.886 | 0.823 | 0.658 | 0.041 | 1.062 | 0.038 | 0.037
| 18:17 | 30.1 | 1.069 | 1.163 | 1.169 | 1.198 | 1.236 | 1.23 | 1.228 | 1.228 | 1.262 | 1.247 | 1.282 | 1.305 | 1.242 | 1.32 | 1.327 | 1.333 | 1.343 | 1.327 | 1.344 | 1.343 | 1.351 | 1.308 | 1.332 | 1.337 | 1.123 | 0.628 | 1.105 | 1.252 | 1.056 | 1.303 | 1.295 | 1.289 | 1.356 | 1.327 | 1.322 | 1.323 | 1.24 | 0.828 | 1.312 | 0.962 | 1.135 | 0.839 | 1.032 | 0.906 | 1.387 | 1.357 | 1.328 | 1.326 | 1.161 | 0.211 | 1 | 0.446 | 0.679 | 0.957 | 0.919 | 0.66 | 1.389 | 1.32 | 1.331 | 1.327 | 0.11 | 0.119 | 0.118 | 0.119 | 0.111 | 0.136 | 0.11 | 0.132 | 1.352 | 1.313 | 1.357 | 1.199 | 1.212 | 1.167 | 1.252 | 1.164 | 1.153 | 1.262 | 1.075 | 1.04 | 0.037 | 1.228 | 1.211 | 1.243 | 0.86 | 0.552 | 1.051 | 0.851 | 0.709 | 0.913 | 0.844 | 0.68 | 0.04 | 1.049 | 0.038 | 0.037
| 18:37 | 30.1 | 1.054 | 1.153 | 1.162 | 1.19 | 1.228 | 1.222 | 1.222 | 1.22 | 1.256 | 1.24 | 1.274 | 1.296 | 1.236 | 1.316 | 1.321 | 1.328 | 1.338 | 1.321 | 1.34 | 1.338 | 1.346 | 1.302 | 1.325 | 1.329 | 1.15 | 0.673 | 1.141 | 1.279 | 1.091 | 1.31 | 1.291 | 1.283 | 1.353 | 1.321 | 1.318 | 1.316 | 1.233 | 0.894 | 1.309 | 1.01 | 1.172 | 0.898 | 1.078 | 0.96 | 1.383 | 1.355 | 1.324 | 1.319 | 1.197 | 0.24 | 1.05 | 0.513 | 0.742 | 1.006 | 0.97 | 0.709 | 1.387 | 1.315 | 1.325 | 1.319 | 0.108 | 0.118 | 0.119 | 0.119 | 0.111 | 0.136 | 0.111 | 0.132 | 1.347 | 1.309 | 1.351 | 1.191 | 1.203 | 1.199 | 1.249 | 1.194 | 1.188 | 1.265 | 1.141 | 1.091 | 0.037 | 1.221 | 1.203 | 1.233 | 0.877 | 0.585 | 1.054 | 0.876 | 0.746 | 0.937 | 0.863 | 0.705 | 0.041 | 1.036 | 0.038 | 0.037
| 18:57 | 30.1 | 1.038 | 1.144 | 1.152 | 1.181 | 1.22 | 1.215 | 1.216 | 1.213 | 1.249 | 1.234 | 1.267 | 1.288 | 1.233 | 1.308 | 1.315 | 1.322 | 1.335 | 1.315 | 1.335 | 1.333 | 1.341 | 1.302 | 1.322 | 1.322 | 1.176 | 0.716 | 1.172 | 1.318 | 1.125 | 1.311 | 1.287 | 1.278 | 1.349 | 1.319 | 1.313 | 1.308 | 1.224 | 0.956 | 1.305 | 1.055 | 1.204 | 0.944 | 1.116 | 1.01 | 1.379 | 1.353 | 1.319 | 1.311 | 1.202 | 0.272 | 1.094 | 0.583 | 0.8 | 1.052 | 1.017 | 0.756 | 1.384 | 1.311 | 1.32 | 1.311 | 0.108 | 0.117 | 0.12 | 0.119 | 0.111 | 0.136 | 0.111 | 0.132 | 1.343 | 1.305 | 1.346 | 1.182 | 1.193 | 1.217 | 1.239 | 1.244 | 1.22 | 1.262 | 1.173 | 1.137 | 0.037 | 1.214 | 1.194 | 1.223 | 0.889 | 0.614 | 1.057 | 0.896 | 0.795 | 0.955 | 0.878 | 0.732 | 0.041 | 1.024 | 0.038 | 0.037
| 19:17 | 30.1 | 1.024 | 1.136 | 1.152 | 1.182 | 1.219 | 1.215 | 1.216 | 1.209 | 1.248 | 1.238 | 1.269 | 1.286 | 1.235 | 1.309 | 1.314 | 1.32 | 1.333 | 1.316 | 1.335 | 1.333 | 1.338 | 1.299 | 1.317 | 1.32 | 1.202 | 0.766 | 1.2 | 1.336 | 1.156 | 1.309 | 1.285 | 1.274 | 1.347 | 1.315 | 1.309 | 1.304 | 1.22 | 1.001 | 1.301 | 1.093 | 1.235 | 0.995 | 1.151 | 1.06 | 1.378 | 1.351 | 1.317 | 1.307 | 1.21 | 0.306 | 1.139 | 0.652 | 0.859 | 1.099 | 1.061 | 0.805 | 1.382 | 1.307 | 1.315 | 1.304 | 0.107 | 0.117 | 0.121 | 0.119 | 0.112 | 0.138 | 0.112 | 0.133 | 1.341 | 1.302 | 1.342 | 1.174 | 1.184 | 1.224 | 1.234 | 1.239 | 1.24 | 1.26 | 1.2 | 1.178 | 0.037 | 1.208 | 1.187 | 1.213 | 0.899 | 0.639 | 1.059 | 0.907 | 0.816 | 0.968 | 0.896 | 0.74 | 0.041 | 1.01 | 0.038 | 0.037
| 19:37 | 30.1 | 1.007 | 1.12 | 1.134 | 1.162 | 1.203 | 1.2 | 1.204 | 1.2 | 1.236 | 1.223 | 1.254 | 1.272 | 1.223 | 1.3 | 1.306 | 1.316 | 1.324 | 1.306 | 1.329 | 1.324 | 1.334 | 1.296 | 1.31 | 1.309 | 1.225 | 0.819 | 1.231 | 1.345 | 1.187 | 1.304 | 1.281 | 1.27 | 1.341 | 1.315 | 1.303 | 1.294 | 1.211 | 1.045 | 1.298 | 1.133 | 1.265 | 1.043 | 1.184 | 1.107 | 1.373 | 1.349 | 1.311 | 1.296 | 1.206 | 0.347 | 1.172 | 0.719 | 0.913 | 1.134 | 1.102 | 0.849 | 1.378 | 1.301 | 1.309 | 1.295 | 0.108 | 0.117 | 0.123 | 0.118 | 0.112 | 0.138 | 0.113 | 0.133 | 1.337 | 1.297 | 1.337 | 1.165 | 1.175 | 1.227 | 1.227 | 1.246 | 1.248 | 1.253 | 1.238 | 1.214 | 0.037 | 1.199 | 1.176 | 1.203 | 0.907 | 0.669 | 1.056 | 0.929 | 0.839 | 0.973 | 0.917 | 0.748 | 0.04 | 0.996 | 0.038 | 0.037
| 19:57 | 30.1 | 0.992 | 1.109 | 1.125 | 1.155 | 1.195 | 1.193 | 1.198 | 1.193 | 1.23 | 1.218 | 1.248 | 1.264 | 1.214 | 1.297 | 1.302 | 1.314 | 1.323 | 1.302 | 1.326 | 1.32 | 1.329 | 1.286 | 1.306 | 1.302 | 1.264 | 0.871 | 1.259 | 1.346 | 1.217 | 1.299 | 1.277 | 1.266 | 1.339 | 1.31 | 1.299 | 1.287 | 1.205 | 1.086 | 1.295 | 1.172 | 1.295 | 1.086 | 1.216 | 1.153 | 1.373 | 1.346 | 1.307 | 1.289 | 1.201 | 0.39 | 1.218 | 0.783 | 0.965 | 1.171 | 1.151 | 0.9 | 1.377 | 1.298 | 1.304 | 1.288 | 0.107 | 0.116 | 0.124 | 0.119 | 0.112 | 0.14 | 0.113 | 0.133 | 1.335 | 1.294 | 1.333 | 1.156 | 1.166 | 1.228 | 1.221 | 1.25 | 1.255 | 1.248 | 1.256 | 1.267 | 0.037 | 1.193 | 1.168 | 1.193 | 0.91 | 0.696 | 1.048 | 0.954 | 0.859 | 0.977 | 0.937 | 0.757 | 0.04 | 0.983 | 0.038 | 0.037
| 20:17 | 30.1 | 0.976 | 1.096 | 1.115 | 1.147 | 1.188 | 1.185 | 1.192 | 1.186 | 1.224 | 1.212 | 1.242 | 1.256 | 1.204 | 1.29 | 1.296 | 1.309 | 1.328 | 1.297 | 1.322 | 1.316 | 1.326 | 1.282 | 1.299 | 1.296 | 1.275 | 0.922 | 1.303 | 1.343 | 1.245 | 1.293 | 1.27 | 1.257 | 1.339 | 1.304 | 1.294 | 1.28 | 1.197 | 1.123 | 1.291 | 1.209 | 1.306 | 1.126 | 1.245 | 1.194 | 1.373 | 1.341 | 1.302 | 1.282 | 1.188 | 0.436 | 1.228 | 0.845 | 1.02 | 1.204 | 1.18 | 0.946 | 1.372 | 1.292 | 1.297 | 1.279 | 0.107 | 0.116 | 0.126 | 0.119 | 0.112 | 0.141 | 0.114 | 0.133 | 1.331 | 1.289 | 1.328 | 1.147 | 1.157 | 1.224 | 1.214 | 1.249 | 1.256 | 1.243 | 1.263 | 1.282 | 0.037 | 1.185 | 1.16 | 1.182 | 0.909 | 0.723 | 1.038 | 0.972 | 0.878 | 0.977 | 0.956 | 0.765 | 0.041 | 0.969 | 0.038 | 0.037
| 20:37 | 30 | 0.961 | 1.085 | 1.105 | 1.138 | 1.179 | 1.177 | 1.186 | 1.179 | 1.218 | 1.206 | 1.236 | 1.248 | 1.194 | 1.286 | 1.291 | 1.307 | 1.312 | 1.294 | 1.319 | 1.313 | 1.322 | 1.278 | 1.293 | 1.289 | 1.281 | 0.963 | 1.33 | 1.339 | 1.27 | 1.289 | 1.264 | 1.252 | 1.332 | 1.303 | 1.29 | 1.273 | 1.191 | 1.163 | 1.289 | 1.243 | 1.311 | 1.167 | 1.274 | 1.23 | 1.37 | 1.34 | 1.297 | 1.274 | 1.183 | 0.488 | 1.244 | 0.905 | 1.057 | 1.249 | 1.215 | 0.994 | 1.37 | 1.288 | 1.293 | 1.272 | 0.107 | 0.115 | 0.127 | 0.118 | 0.113 | 0.143 | 0.115 | 0.134 | 1.328 | 1.286 | 1.324 | 1.139 | 1.148 | 1.218 | 1.208 | 1.245 | 1.253 | 1.238 | 1.268 | 1.289 | 0.037 | 1.179 | 1.152 | 1.173 | 0.909 | 0.756 | 1.026 | 0.987 | 0.898 | 0.979 | 0.979 | 0.764 | 0.041 | 0.954 | 0.038 | 0.037
| 20:57 | 30.1 | 0.945 | 1.08 | 1.095 | 1.134 | 1.179 | 1.174 | 1.185 | 1.177 | 1.218 | 1.206 | 1.235 | 1.243 | 1.186 | 1.28 | 1.288 | 1.302 | 1.312 | 1.294 | 1.319 | 1.313 | 1.319 | 1.279 | 1.294 | 1.285 | 1.28 | 1.005 | 1.343 | 1.335 | 1.306 | 1.286 | 1.257 | 1.246 | 1.329 | 1.301 | 1.286 | 1.267 | 1.186 | 1.203 | 1.286 | 1.281 | 1.313 | 1.204 | 1.307 | 1.267 | 1.367 | 1.338 | 1.295 | 1.269 | 1.172 | 0.551 | 1.246 | 0.967 | 1.095 | 1.254 | 1.243 | 1.039 | 1.369 | 1.285 | 1.288 | 1.264 | 0.107 | 0.115 | 0.129 | 0.118 | 0.113 | 0.145 | 0.116 | 0.134 | 1.326 | 1.282 | 1.32 | 1.13 | 1.137 | 1.213 | 1.202 | 1.24 | 1.249 | 1.235 | 1.268 | 1.291 | 0.037 | 1.172 | 1.145 | 1.162 | 0.901 | 0.775 | 1.015 | 0.991 | 0.913 | 0.972 | 0.998 | 0.773 | 0.041 | 0.94 | 0.038 | 0.037
| 21:17 | 30 | 0.928 | 1.061 | 1.082 | 1.12 | 1.165 | 1.161 | 1.173 | 1.165 | 1.206 | 1.194 | 1.222 | 1.232 | 1.173 | 1.272 | 1.28 | 1.295 | 1.303 | 1.284 | 1.313 | 1.304 | 1.315 | 1.268 | 1.287 | 1.275 | 1.272 | 1.041 | 1.348 | 1.331 | 1.319 | 1.28 | 1.25 | 1.238 | 1.324 | 1.294 | 1.281 | 1.258 | 1.178 | 1.235 | 1.282 | 1.295 | 1.309 | 1.238 | 1.322 | 1.297 | 1.365 | 1.333 | 1.289 | 1.259 | 1.163 | 0.616 | 1.242 | 1.01 | 1.133 | 1.264 | 1.259 | 1.087 | 1.365 | 1.28 | 1.282 | 1.254 | 0.107 | 0.115 | 0.131 | 0.118 | 0.113 | 0.147 | 0.116 | 0.134 | 1.322 | 1.277 | 1.315 | 1.121 | 1.128 | 1.204 | 1.194 | 1.234 | 1.243 | 1.228 | 1.26 | 1.285 | 0.037 | 1.164 | 1.135 | 1.151 | 0.888 | 0.79 | 1.004 | 0.995 | 0.937 | 0.964 | 1.006 | 0.778 | 0.041 | 0.925 | 0.038 | 0.037
| 21:37 | 30.1 | 0.913 | 1.054 | 1.072 | 1.111 | 1.161 | 1.159 | 1.171 | 1.164 | 1.205 | 1.195 | 1.221 | 1.223 | 1.164 | 1.269 | 1.282 | 1.292 | 1.302 | 1.285 | 1.311 | 1.304 | 1.311 | 1.269 | 1.287 | 1.27 | 1.264 | 1.076 | 1.346 | 1.328 | 1.326 | 1.27 | 1.246 | 1.235 | 1.321 | 1.291 | 1.278 | 1.252 | 1.173 | 1.252 | 1.279 | 1.302 | 1.306 | 1.268 | 1.327 | 1.337 | 1.361 | 1.331 | 1.286 | 1.252 | 1.155 | 0.677 | 1.239 | 1.049 | 1.167 | 1.267 | 1.269 | 1.127 | 1.363 | 1.277 | 1.278 | 1.247 | 0.106 | 0.115 | 0.133 | 0.118 | 0.114 | 0.149 | 0.117 | 0.135 | 1.319 | 1.274 | 1.311 | 1.111 | 1.117 | 1.199 | 1.189 | 1.231 | 1.239 | 1.224 | 1.256 | 1.281 | 0.037 | 1.157 | 1.128 | 1.14 | 0.873 | 0.798 | 0.993 | 0.995 | 0.951 | 0.953 | 1.026 | 0.789 | 0.041 | 0.91 | 0.038 | 0.037
| 21:57 | 30.1 | 0.897 | 1.036 | 1.056 | 1.1 | 1.148 | 1.145 | 1.161 | 1.151 | 1.194 | 1.184 | 1.21 | 1.213 | 1.153 | 1.26 | 1.274 | 1.291 | 1.293 | 1.275 | 1.306 | 1.295 | 1.307 | 1.263 | 1.279 | 1.26 | 1.253 | 1.109 | 1.344 | 1.326 | 1.327 | 1.262 | 1.241 | 1.229 | 1.317 | 1.285 | 1.272 | 1.243 | 1.164 | 1.263 | 1.274 | 1.304 | 1.302 | 1.305 | 1.33 | 1.35 | 1.358 | 1.327 | 1.28 | 1.244 | 1.146 | 0.737 | 1.233 | 1.088 | 1.2 | 1.262 | 1.266 | 1.173 | 1.359 | 1.272 | 1.271 | 1.237 | 0.106 | 0.115 | 0.135 | 0.118 | 0.114 | 0.152 | 0.118 | 0.135 | 1.315 | 1.268 | 1.305 | 1.102 | 1.107 | 1.19 | 1.18 | 1.224 | 1.232 | 1.217 | 1.247 | 1.272 | 0.037 | 1.149 | 1.118 | 1.128 | 0.856 | 0.807 | 0.98 | 0.997 | 0.962 | 0.938 | 1.04 | 0.779 | 0.041 | 0.895 | 0.038 | 0.037
| 22:17 | 30.1 | 0.881 | 1.027 | 1.049 | 1.089 | 1.139 | 1.143 | 1.158 | 1.149 | 1.191 | 1.183 | 1.207 | 1.202 | 1.142 | 1.256 | 1.274 | 1.282 | 1.295 | 1.276 | 1.305 | 1.295 | 1.303 | 1.261 | 1.279 | 1.255 | 1.243 | 1.141 | 1.337 | 1.323 | 1.325 | 1.258 | 1.238 | 1.226 | 1.315 | 1.283 | 1.268 | 1.235 | 1.158 | 1.268 | 1.271 | 1.302 | 1.299 | 1.311 | 1.328 | 1.356 | 1.356 | 1.323 | 1.277 | 1.235 | 1.137 | 0.797 | 1.229 | 1.124 | 1.239 | 1.259 | 1.263 | 1.207 | 1.358 | 1.268 | 1.266 | 1.228 | 0.106 | 0.115 | 0.137 | 0.118 | 0.115 | 0.154 | 0.119 | 0.135 | 1.312 | 1.265 | 1.301 | 1.091 | 1.096 | 1.185 | 1.174 | 1.22 | 1.229 | 1.212 | 1.242 | 1.263 | 0.037 | 1.141 | 1.11 | 1.116 | 0.841 | 0.814 | 0.967 | 0.991 | 0.962 | 0.923 | 1.024 | 0.787 | 0.041 | 0.879 | 0.038 | 0.037
| 22:37 | 30 | 0.865 | 1.012 | 1.034 | 1.077 | 1.13 | 1.13 | 1.147 | 1.137 | 1.181 | 1.171 | 1.196 | 1.192 | 1.13 | 1.246 | 1.265 | 1.281 | 1.292 | 1.265 | 1.299 | 1.286 | 1.298 | 1.254 | 1.27 | 1.245 | 1.234 | 1.174 | 1.333 | 1.32 | 1.32 | 1.25 | 1.233 | 1.22 | 1.31 | 1.276 | 1.261 | 1.226 | 1.146 | 1.266 | 1.267 | 1.298 | 1.296 | 1.315 | 1.323 | 1.358 | 1.354 | 1.317 | 1.27 | 1.226 | 1.127 | 0.861 | 1.224 | 1.161 | 1.253 | 1.252 | 1.256 | 1.268 | 1.354 | 1.263 | 1.26 | 1.219 | 0.105 | 0.115 | 0.139 | 0.118 | 0.115 | 0.157 | 0.12 | 0.135 | 1.309 | 1.259 | 1.295 | 1.081 | 1.086 | 1.175 | 1.165 | 1.212 | 1.221 | 1.203 | 1.234 | 1.251 | 0.037 | 1.133 | 1.101 | 1.103 | 0.823 | 0.827 | 0.955 | 0.982 | 0.966 | 0.909 | 1.008 | 0.794 | 0.041 | 0.864 | 0.038 | 0.037
| 22:57 | 30.1 | 0.848 | 0.999 | 1.021 | 1.065 | 1.12 | 1.122 | 1.139 | 1.13 | 1.175 | 1.166 | 1.19 | 1.181 | 1.119 | 1.239 | 1.26 | 1.278 | 1.29 | 1.261 | 1.296 | 1.285 | 1.294 | 1.25 | 1.265 | 1.237 | 1.226 | 1.203 | 1.329 | 1.317 | 1.316 | 1.246 | 1.229 | 1.217 | 1.307 | 1.272 | 1.257 | 1.218 | 1.137 | 1.265 | 1.263 | 1.294 | 1.293 | 1.316 | 1.32 | 1.357 | 1.352 | 1.316 | 1.266 | 1.218 | 1.12 | 0.91 | 1.221 | 1.196 | 1.261 | 1.249 | 1.251 | 1.286 | 1.352 | 1.26 | 1.255 | 1.209 | 0.104 | 0.116 | 0.141 | 0.119 | 0.115 | 0.161 | 0.121 | 0.136 | 1.305 | 1.255 | 1.29 | 1.072 | 1.075 | 1.166 | 1.158 | 1.206 | 1.215 | 1.196 | 1.228 | 1.242 | 0.037 | 1.125 | 1.092 | 1.092 | 0.808 | 0.835 | 0.943 | 0.97 | 0.968 | 0.895 | 0.993 | 0.795 | 0.041 | 0.849 | 0.038 | 0.037
| 23:17 | 30.1 | 0.83 | 0.986 | 1.014 | 1.058 | 1.11 | 1.116 | 1.134 | 1.124 | 1.17 | 1.162 | 1.184 | 1.17 | 1.105 | 1.233 | 1.258 | 1.272 | 1.284 | 1.261 | 1.295 | 1.281 | 1.292 | 1.246 | 1.265 | 1.23 | 1.217 | 1.233 | 1.326 | 1.314 | 1.313 | 1.243 | 1.227 | 1.214 | 1.305 | 1.268 | 1.253 | 1.209 | 1.131 | 1.26 | 1.259 | 1.29 | 1.29 | 1.314 | 1.317 | 1.353 | 1.35 | 1.312 | 1.262 | 1.208 | 1.113 | 0.952 | 1.218 | 1.232 | 1.262 | 1.246 | 1.246 | 1.294 | 1.35 | 1.256 | 1.25 | 1.199 | 0.105 | 0.116 | 0.143 | 0.119 | 0.116 | 0.163 | 0.122 | 0.136 | 1.301 | 1.251 | 1.286 | 1.062 | 1.063 | 1.158 | 1.151 | 1.2 | 1.21 | 1.19 | 1.222 | 1.233 | 0.037 | 1.117 | 1.084 | 1.078 | 0.797 | 0.837 | 0.929 | 0.956 | 0.968 | 0.88 | 0.977 | 0.797 | 0.041 | 0.834 | 0.038 | 0.036
| 23:37 | 30.1 | 0.815 | 0.972 | 0.997 | 1.041 | 1.098 | 1.104 | 1.124 | 1.114 | 1.162 | 1.153 | 1.176 | 1.159 | 1.096 | 1.224 | 1.249 | 1.267 | 1.279 | 1.251 | 1.289 | 1.28 | 1.286 | 1.239 | 1.258 | 1.222 | 1.211 | 1.28 | 1.323 | 1.304 | 1.31 | 1.238 | 1.222 | 1.209 | 1.3 | 1.263 | 1.247 | 1.2 | 1.121 | 1.256 | 1.254 | 1.287 | 1.286 | 1.309 | 1.313 | 1.349 | 1.348 | 1.307 | 1.256 | 1.2 | 1.102 | 0.994 | 1.214 | 1.248 | 1.259 | 1.242 | 1.241 | 1.286 | 1.347 | 1.251 | 1.243 | 1.19 | 0.106 | 0.117 | 0.145 | 0.12 | 0.117 | 0.167 | 0.123 | 0.137 | 1.296 | 1.246 | 1.28 | 1.052 | 1.052 | 1.148 | 1.143 | 1.192 | 1.202 | 1.182 | 1.215 | 1.224 | 0.037 | 1.108 | 1.074 | 1.066 | 0.776 | 0.846 | 0.915 | 0.942 | 0.96 | 0.865 | 0.962 | 0.807 | 0.041 | 0.82 | 0.038 | 0.036
| 23:57 | 30.1 | 0.798 | 0.959 | 0.986 | 1.031 | 1.088 | 1.096 | 1.117 | 1.107 | 1.156 | 1.147 | 1.169 | 1.148 | 1.084 | 1.217 | 1.244 | 1.263 | 1.274 | 1.247 | 1.286 | 1.278 | 1.282 | 1.235 | 1.252 | 1.214 | 1.203 | 1.295 | 1.32 | 1.297 | 1.307 | 1.232 | 1.219 | 1.205 | 1.296 | 1.258 | 1.243 | 1.192 | 1.114 | 1.253 | 1.251 | 1.283 | 1.283 | 1.304 | 1.31 | 1.342 | 1.346 | 1.302 | 1.251 | 1.19 | 1.094 | 1.033 | 1.212 | 1.253 | 1.254 | 1.239 | 1.238 | 1.28 | 1.346 | 1.248 | 1.239 | 1.181 | 0.106 | 0.117 | 0.148 | 0.12 | 0.118 | 0.17 | 0.124 | 0.137 | 1.292 | 1.241 | 1.275 | 1.042 | 1.04 | 1.139 | 1.135 | 1.184 | 1.195 | 1.175 | 1.207 | 1.215 | 0.037 | 1.101 | 1.067 | 1.053 | 0.761 | 0.858 | 0.902 | 0.927 | 0.946 | 0.85 | 0.946 | 0.827 | 0.041 | 0.804 | 0.038 | 0.036
| 24:17 | 30.1 | 0.783 | 0.945 | 0.976 | 1.024 | 1.08 | 1.086 | 1.11 | 1.101 | 1.15 | 1.142 | 1.162 | 1.139 | 1.073 | 1.212 | 1.242 | 1.258 | 1.27 | 1.25 | 1.286 | 1.266 | 1.28 | 1.235 | 1.25 | 1.206 | 1.194 | 1.305 | 1.318 | 1.293 | 1.304 | 1.23 | 1.218 | 1.203 | 1.294 | 1.256 | 1.239 | 1.182 | 1.107 | 1.253 | 1.247 | 1.281 | 1.281 | 1.303 | 1.308 | 1.34 | 1.344 | 1.3 | 1.248 | 1.181 | 1.087 | 1.072 | 1.208 | 1.254 | 1.25 | 1.237 | 1.235 | 1.273 | 1.345 | 1.244 | 1.233 | 1.169 | 0.107 | 0.118 | 0.15 | 0.121 | 0.119 | 0.174 | 0.125 | 0.138 | 1.288 | 1.237 | 1.27 | 1.031 | 1.029 | 1.131 | 1.128 | 1.177 | 1.189 | 1.168 | 1.202 | 1.208 | 0.037 | 1.092 | 1.057 | 1.038 | 0.742 | 0.858 | 0.888 | 0.912 | 0.932 | 0.835 | 0.929 | 0.853 | 0.041 | 0.789 | 0.038 | 0.037
| 24:37 | 30 | 0.767 | 0.931 | 0.962 | 1.012 | 1.068 | 1.076 | 1.103 | 1.094 | 1.147 | 1.138 | 1.158 | 1.13 | 1.061 | 1.205 | 1.237 | 1.252 | 1.266 | 1.245 | 1.283 | 1.265 | 1.277 | 1.233 | 1.246 | 1.199 | 1.188 | 1.306 | 1.315 | 1.288 | 1.295 | 1.227 | 1.214 | 1.2 | 1.292 | 1.252 | 1.236 | 1.173 | 1.099 | 1.248 | 1.244 | 1.278 | 1.278 | 1.298 | 1.305 | 1.337 | 1.342 | 1.296 | 1.244 | 1.171 | 1.078 | 1.112 | 1.206 | 1.251 | 1.247 | 1.234 | 1.233 | 1.266 | 1.343 | 1.24 | 1.229 | 1.159 | 0.108 | 0.119 | 0.153 | 0.122 | 0.12 | 0.178 | 0.126 | 0.138 | 1.284 | 1.233 | 1.265 | 1.02 | 1.017 | 1.121 | 1.121 | 1.17 | 1.182 | 1.161 | 1.195 | 1.2 | 0.037 | 1.085 | 1.048 | 1.023 | 0.725 | 0.855 | 0.873 | 0.897 | 0.916 | 0.82 | 0.914 | 0.858 | 0.041 | 0.775 | 0.037 | 0.036
| 24:57 | 30.1 | 0.752 | 0.918 | 0.95 | 0.998 | 1.055 | 1.066 | 1.092 | 1.08 | 1.137 | 1.129 | 1.148 | 1.117 | 1.049 | 1.195 | 1.228 | 1.247 | 1.258 | 1.236 | 1.277 | 1.264 | 1.271 | 1.224 | 1.236 | 1.189 | 1.181 | 1.302 | 1.305 | 1.283 | 1.294 | 1.221 | 1.21 | 1.195 | 1.288 | 1.246 | 1.229 | 1.164 | 1.09 | 1.242 | 1.239 | 1.274 | 1.274 | 1.292 | 1.301 | 1.334 | 1.34 | 1.292 | 1.238 | 1.162 | 1.069 | 1.14 | 1.2 | 1.246 | 1.242 | 1.23 | 1.229 | 1.259 | 1.339 | 1.235 | 1.222 | 1.149 | 0.109 | 0.119 | 0.156 | 0.123 | 0.121 | 0.182 | 0.127 | 0.139 | 1.28 | 1.227 | 1.259 | 1.01 | 1.006 | 1.111 | 1.112 | 1.16 | 1.173 | 1.152 | 1.186 | 1.19 | 0.037 | 1.075 | 1.038 | 1.011 | 0.707 | 0.855 | 0.858 | 0.883 | 0.901 | 0.805 | 0.898 | 0.896 | 0.041 | 0.76 | 0.038 | 0.036
| 25:17 | 30 | 0.736 | 0.904 | 0.938 | 0.99 | 1.048 | 1.057 | 1.086 | 1.075 | 1.132 | 1.123 | 1.142 | 1.109 | 1.038 | 1.19 | 1.224 | 1.242 | 1.256 | 1.235 | 1.276 | 1.259 | 1.269 | 1.225 | 1.235 | 1.18 | 1.173 | 1.296 | 1.304 | 1.281 | 1.285 | 1.218 | 1.208 | 1.192 | 1.285 | 1.244 | 1.226 | 1.155 | 1.084 | 1.239 | 1.236 | 1.272 | 1.271 | 1.29 | 1.299 | 1.332 | 1.338 | 1.29 | 1.235 | 1.153 | 1.062 | 1.15 | 1.198 | 1.242 | 1.239 | 1.228 | 1.227 | 1.255 | 1.337 | 1.233 | 1.218 | 1.139 | 0.111 | 0.12 | 0.159 | 0.124 | 0.123 | 0.187 | 0.128 | 0.14 | 1.276 | 1.223 | 1.254 | 1.001 | 0.994 | 1.102 | 1.105 | 1.153 | 1.166 | 1.145 | 1.18 | 1.184 | 0.038 | 1.068 | 1.03 | 0.996 | 0.688 | 0.848 | 0.843 | 0.869 | 0.885 | 0.791 | 0.882 | 0.92 | 0.041 | 0.745 | 0.038 | 0.037
| 25:37 | 30.1 | 0.721 | 0.89 | 0.926 | 0.975 | 1.033 | 1.043 | 1.074 | 1.06 | 1.124 | 1.116 | 1.134 | 1.097 | 1.026 | 1.18 | 1.216 | 1.234 | 1.249 | 1.226 | 1.27 | 1.256 | 1.263 | 1.216 | 1.226 | 1.171 | 1.167 | 1.291 | 1.295 | 1.277 | 1.278 | 1.212 | 1.204 | 1.187 | 1.281 | 1.241 | 1.22 | 1.145 | 1.074 | 1.237 | 1.232 | 1.267 | 1.267 | 1.286 | 1.295 | 1.329 | 1.336 | 1.286 | 1.229 | 1.144 | 1.052 | 1.154 | 1.193 | 1.236 | 1.235 | 1.224 | 1.223 | 1.25 | 1.334 | 1.227 | 1.211 | 1.129 | 0.111 | 0.121 | 0.162 | 0.125 | 0.125 | 0.191 | 0.129 | 0.14 | 1.271 | 1.218 | 1.247 | 0.989 | 0.982 | 1.091 | 1.096 | 1.143 | 1.156 | 1.136 | 1.171 | 1.175 | 0.037 | 1.058 | 1.02 | 0.983 | 0.67 | 0.837 | 0.827 | 0.853 | 0.871 | 0.776 | 0.868 | 0.903 | 0.041 | 0.73 | 0.037 | 0.036
| 25:57 | 30.1 | 0.705 | 0.877 | 0.914 | 0.965 | 1.023 | 1.032 | 1.066 | 1.049 | 1.117 | 1.11 | 1.127 | 1.088 | 1.015 | 1.174 | 1.211 | 1.229 | 1.246 | 1.223 | 1.267 | 1.254 | 1.26 | 1.211 | 1.221 | 1.163 | 1.159 | 1.284 | 1.288 | 1.274 | 1.273 | 1.209 | 1.202 | 1.184 | 1.28 | 1.235 | 1.215 | 1.137 | 1.067 | 1.232 | 1.228 | 1.264 | 1.264 | 1.284 | 1.292 | 1.327 | 1.334 | 1.283 | 1.224 | 1.134 | 1.044 | 1.153 | 1.19 | 1.233 | 1.232 | 1.221 | 1.22 | 1.246 | 1.331 | 1.224 | 1.206 | 1.119 | 0.112 | 0.122 | 0.165 | 0.127 | 0.127 | 0.196 | 0.13 | 0.141 | 1.267 | 1.213 | 1.242 | 0.978 | 0.97 | 1.082 | 1.089 | 1.135 | 1.149 | 1.129 | 1.162 | 1.167 | 0.037 | 1.05 | 1.011 | 0.968 | 0.651 | 0.826 | 0.812 | 0.838 | 0.856 | 0.76 | 0.852 | 0.933 | 0.041 | 0.716 | 0.038 | 0.036
| 26:17 | 30 | 0.687 | 0.862 | 0.9 | 0.955 | 1.015 | 1.028 | 1.06 | 1.049 | 1.114 | 1.104 | 1.121 | 1.079 | 1.004 | 1.168 | 1.208 | 1.228 | 1.244 | 1.224 | 1.267 | 1.248 | 1.26 | 1.212 | 1.221 | 1.151 | 1.151 | 1.276 | 1.283 | 1.272 | 1.269 | 1.207 | 1.2 | 1.182 | 1.278 | 1.234 | 1.213 | 1.127 | 1.058 | 1.225 | 1.226 | 1.261 | 1.261 | 1.281 | 1.29 | 1.326 | 1.331 | 1.281 | 1.222 | 1.125 | 1.034 | 1.149 | 1.187 | 1.23 | 1.229 | 1.218 | 1.22 | 1.245 | 1.33 | 1.221 | 1.202 | 1.106 | 0.113 | 0.123 | 0.169 | 0.128 | 0.13 | 0.202 | 0.132 | 0.142 | 1.264 | 1.21 | 1.237 | 0.968 | 0.958 | 1.074 | 1.083 | 1.129 | 1.143 | 1.123 | 1.156 | 1.16 | 0.037 | 1.042 | 1.002 | 0.952 | 0.632 | 0.807 | 0.796 | 0.823 | 0.841 | 0.746 | 0.836 | 0.949 | 0.041 | 0.699 | 0.037 | 0.037
| 26:37 | 30.1 | 0.671 | 0.848 | 0.889 | 0.942 | 1.002 | 1.013 | 1.049 | 1.038 | 1.105 | 1.097 | 1.113 | 1.067 | 0.991 | 1.16 | 1.201 | 1.221 | 1.238 | 1.216 | 1.262 | 1.245 | 1.256 | 1.203 | 1.213 | 1.144 | 1.142 | 1.27 | 1.279 | 1.269 | 1.265 | 1.202 | 1.196 | 1.179 | 1.275 | 1.23 | 1.208 | 1.118 | 1.051 | 1.221 | 1.222 | 1.258 | 1.258 | 1.278 | 1.288 | 1.324 | 1.33 | 1.278 | 1.216 | 1.115 | 1.027 | 1.146 | 1.182 | 1.226 | 1.226 | 1.215 | 1.214 | 1.242 | 1.328 | 1.217 | 1.196 | 1.096 | 0.113 | 0.124 | 0.173 | 0.13 | 0.132 | 0.208 | 0.133 | 0.143 | 1.259 | 1.204 | 1.231 | 0.957 | 0.946 | 1.065 | 1.075 | 1.119 | 1.134 | 1.115 | 1.147 | 1.151 | 0.037 | 1.033 | 0.993 | 0.937 | 0.611 | 0.791 | 0.78 | 0.808 | 0.827 | 0.731 | 0.82 | 0.953 | 0.041 | 0.681 | 0.037 | 0.036
| 26:57 | 30.1 | 0.653 | 0.835 | 0.876 | 0.931 | 0.991 | 1.001 | 1.04 | 1.028 | 1.099 | 1.091 | 1.105 | 1.057 | 0.98 | 1.153 | 1.194 | 1.215 | 1.232 | 1.21 | 1.257 | 1.243 | 1.25 | 1.2 | 1.206 | 1.134 | 1.134 | 1.266 | 1.274 | 1.265 | 1.26 | 1.197 | 1.193 | 1.175 | 1.272 | 1.227 | 1.202 | 1.109 | 1.043 | 1.215 | 1.218 | 1.254 | 1.254 | 1.274 | 1.283 | 1.321 | 1.328 | 1.275 | 1.211 | 1.106 | 1.017 | 1.14 | 1.178 | 1.222 | 1.222 | 1.212 | 1.211 | 1.238 | 1.325 | 1.213 | 1.191 | 1.086 | 0.114 | 0.126 | 0.177 | 0.131 | 0.134 | 0.213 | 0.134 | 0.144 | 1.255 | 1.198 | 1.225 | 0.946 | 0.934 | 1.055 | 1.067 | 1.111 | 1.125 | 1.107 | 1.139 | 1.143 | 0.037 | 1.024 | 0.983 | 0.923 | 0.592 | 0.774 | 0.765 | 0.792 | 0.812 | 0.716 | 0.805 | 0.929 | 0.041 | 0.664 | 0.038 | 0.036
| 27:17 | 30.1 | 0.635 | 0.821 | 0.864 | 0.92 | 0.981 | 0.992 | 1.032 | 1.02 | 1.092 | 1.084 | 1.098 | 1.047 | 0.968 | 1.147 | 1.189 | 1.211 | 1.23 | 1.208 | 1.255 | 1.24 | 1.248 | 1.198 | 1.202 | 1.125 | 1.126 | 1.263 | 1.271 | 1.263 | 1.257 | 1.194 | 1.192 | 1.172 | 1.271 | 1.222 | 1.199 | 1.1 | 1.035 | 1.209 | 1.215 | 1.25 | 1.251 | 1.271 | 1.281 | 1.32 | 1.327 | 1.272 | 1.208 | 1.097 | 1.009 | 1.136 | 1.175 | 1.22 | 1.219 | 1.208 | 1.207 | 1.236 | 1.323 | 1.209 | 1.186 | 1.075 | 0.116 | 0.126 | 0.181 | 0.133 | 0.137 | 0.22 | 0.135 | 0.145 | 1.251 | 1.195 | 1.22 | 0.934 | 0.922 | 1.046 | 1.06 | 1.103 | 1.118 | 1.1 | 1.131 | 1.136 | 0.037 | 1.016 | 0.974 | 0.908 | 0.572 | 0.758 | 0.75 | 0.778 | 0.798 | 0.704 | 0.789 | 0.935 | 0.041 | 0.647 | 0.038 | 0.037
| 27:37 | 30.1 | 0.616 | 0.808 | 0.852 | 0.91 | 0.97 | 0.983 | 1.024 | 1.012 | 1.085 | 1.077 | 1.09 | 1.036 | 0.956 | 1.14 | 1.184 | 1.206 | 1.224 | 1.204 | 1.253 | 1.238 | 1.246 | 1.192 | 1.197 | 1.115 | 1.117 | 1.259 | 1.268 | 1.26 | 1.254 | 1.191 | 1.19 | 1.168 | 1.268 | 1.22 | 1.195 | 1.091 | 1.026 | 1.204 | 1.212 | 1.247 | 1.248 | 1.268 | 1.279 | 1.318 | 1.325 | 1.269 | 1.203 | 1.087 | 0.999 | 1.133 | 1.172 | 1.217 | 1.216 | 1.205 | 1.204 | 1.233 | 1.321 | 1.206 | 1.181 | 1.065 | 0.116 | 0.128 | 0.186 | 0.135 | 0.14 | 0.227 | 0.136 | 0.146 | 1.247 | 1.19 | 1.214 | 0.924 | 0.91 | 1.037 | 1.053 | 1.096 | 1.111 | 1.093 | 1.123 | 1.128 | 0.037 | 1.007 | 0.964 | 0.893 | 0.553 | 0.743 | 0.736 | 0.763 | 0.783 | 0.691 | 0.773 | 0.911 | 0.041 | 0.629 | 0.037 | 0.036
| 27:57 | 30 | 0.596 | 0.793 | 0.839 | 0.897 | 0.96 | 0.977 | 1.018 | 1.011 | 1.081 | 1.071 | 1.078 | 1.026 | 0.944 | 1.134 | 1.181 | 1.206 | 1.225 | 1.206 | 1.253 | 1.229 | 1.244 | 1.193 | 1.198 | 1.11 | 1.108 | 1.256 | 1.265 | 1.258 | 1.252 | 1.189 | 1.186 | 1.167 | 1.265 | 1.218 | 1.193 | 1.081 | 1.018 | 1.198 | 1.21 | 1.244 | 1.246 | 1.266 | 1.276 | 1.317 | 1.322 | 1.267 | 1.2 | 1.076 | 0.99 | 1.132 | 1.168 | 1.214 | 1.213 | 1.203 | 1.202 | 1.231 | 1.319 | 1.203 | 1.177 | 1.051 | 0.116 | 0.129 | 0.191 | 0.138 | 0.143 | 0.234 | 0.137 | 0.147 | 1.244 | 1.186 | 1.21 | 0.911 | 0.897 | 1.028 | 1.045 | 1.089 | 1.105 | 1.087 | 1.117 | 1.12 | 0.037 | 0.998 | 0.955 | 0.877 | 0.531 | 0.726 | 0.722 | 0.749 | 0.767 | 0.677 | 0.756 | 0.906 | 0.041 | 0.61 | 0.038 | 0.037
| 28:17 | 30.1 | 0.576 | 0.781 | 0.826 | 0.886 | 0.949 | 0.966 | 1.008 | 0.997 | 1.071 | 1.064 | 1.073 | 1.014 | 0.932 | 1.127 | 1.172 | 1.197 | 1.216 | 1.196 | 1.246 | 1.227 | 1.239 | 1.185 | 1.188 | 1.097 | 1.099 | 1.251 | 1.26 | 1.255 | 1.248 | 1.184 | 1.183 | 1.164 | 1.263 | 1.214 | 1.186 | 1.072 | 1.01 | 1.192 | 1.206 | 1.24 | 1.243 | 1.262 | 1.273 | 1.315 | 1.32 | 1.264 | 1.194 | 1.066 | 0.982 | 1.127 | 1.164 | 1.21 | 1.21 | 1.199 | 1.198 | 1.228 | 1.316 | 1.198 | 1.17 | 1.041 | 0.116 | 0.131 | 0.196 | 0.14 | 0.146 | 0.242 | 0.138 | 0.148 | 1.238 | 1.18 | 1.202 | 0.899 | 0.884 | 1.018 | 1.038 | 1.08 | 1.095 | 1.078 | 1.108 | 1.112 | 0.037 | 0.989 | 0.945 | 0.86 | 0.511 | 0.71 | 0.706 | 0.735 | 0.753 | 0.665 | 0.741 | 0.893 | 0.041 | 0.591 | 0.037 | 0.036
| 28:37 | 30.1 | 0.556 | 0.767 | 0.814 | 0.875 | 0.938 | 0.956 | 0.999 | 0.988 | 1.063 | 1.057 | 1.064 | 1.002 | 0.921 | 1.119 | 1.167 | 1.193 | 1.212 | 1.192 | 1.244 | 1.221 | 1.236 | 1.181 | 1.184 | 1.089 | 1.09 | 1.246 | 1.257 | 1.253 | 1.245 | 1.181 | 1.181 | 1.161 | 1.262 | 1.209 | 1.181 | 1.062 | 1.002 | 1.186 | 1.203 | 1.237 | 1.239 | 1.258 | 1.27 | 1.313 | 1.318 | 1.261 | 1.19 | 1.055 | 0.972 | 1.123 | 1.16 | 1.206 | 1.206 | 1.196 | 1.195 | 1.225 | 1.315 | 1.194 | 1.165 | 1.029 | 0.116 | 0.132 | 0.201 | 0.143 | 0.15 | 0.249 | 0.14 | 0.149 | 1.234 | 1.176 | 1.196 | 0.887 | 0.872 | 1.009 | 1.031 | 1.072 | 1.088 | 1.071 | 1.101 | 1.103 | 0.037 | 0.979 | 0.935 | 0.844 | 0.49 | 0.694 | 0.692 | 0.72 | 0.739 | 0.651 | 0.725 | 0.876 | 0.041 | 0.573 | 0.038 | 0.036
GFP:485,528
| Time | T° GFP:485,528 | A1 | A2 | A3 | A4 | A5 | A6 | A7 | A8 | A9 | A10 | A11 | A12 | B1 | B2 | B3 | B4 | B5 | B6 | B7 | B8 | B9 | B10 | B11 | B12 | C1 | C2 | C3 | C4 | C5 | C6 | C7 | C8 | C9 | C10 | C11 | C12 | D1 | D2 | D3 | D4 | D5 | D6 | D7 | D8 | D9 | D10 | D11 | D12 | E1 | E2 | E3 | E4 | E5 | E6 | E7 | E8 | E9 | E10 | E11 | E12 | F1 | F2 | F3 | F4 | F5 | F6 | F7 | F8 | F9 | F10 | F11 | F12 | G1 | G2 | G3 | G4 | G5 | G6 | G7 | G8 | G9 | G10 | G11 | G12 | H1 | H2 | H3 | H4 | H5 | H6 | H7 | H8 | H9 | H10 | H11 | H12
| 0:18 | 30 | 61 | 65 | 60 | 54 | 61 | 55 | 344 | 72 | 79 | 60 | 60 | 54 | 63 | 59 | 55 | 56 | 66 | 56 | 347 | 69 | 73 | 60 | 52 | 55 | 58 | 63 | 56 | 49 | 59 | 48 | 353 | 71 | 62 | 54 | 54 | 56 | 52 | 58 | 59 | 56 | 59 | 55 | 329 | 69 | 76 | 339 | 339 | 325 | 52 | 57 | 58 | 55 | 65 | 52 | 336 | 61 | 66 | 69 | 71 | 64 | 63 | 63 | 60 | 53 | 67 | 54 | 333 | 65 | 68 | 1844 | 4837 | 675 | 59 | 55 | 57 | 57 | 57 | 51 | 352 | 72 | 65 | 352 | 551 | 3927 | 60 | 65 | 62 | 57 | 62 | 57 | 324 | 68 | 21 | 1027 | 37 | 34
| 0:38 | 30 | 62 | 65 | 58 | 61 | 66 | 51 | 339 | 72 | 74 | 54 | 60 | 59 | 56 | 64 | 63 | 56 | 58 | 52 | 338 | 69 | 71 | 62 | 57 | 51 | 56 | 68 | 58 | 56 | 64 | 55 | 337 | 68 | 70 | 57 | 54 | 57 | 55 | 60 | 63 | 55 | 63 | 55 | 336 | 66 | 72 | 328 | 327 | 322 | 59 | 58 | 60 | 61 | 57 | 55 | 331 | 69 | 69 | 68 | 69 | 66 | 66 | 61 | 56 | 56 | 63 | 51 | 328 | 73 | 70 | 1862 | 4744 | 661 | 56 | 64 | 57 | 55 | 68 | 56 | 336 | 69 | 70 | 350 | 539 | 3845 | 64 | 60 | 58 | 53 | 61 | 53 | 323 | 66 | 23 | 987 | 39 | 34
| 0:58 | 30 | 60 | 62 | 62 | 58 | 61 | 53 | 344 | 72 | 73 | 52 | 59 | 57 | 59 | 66 | 62 | 60 | 62 | 58 | 332 | 70 | 73 | 59 | 54 | 53 | 58 | 59 | 62 | 57 | 57 | 58 | 341 | 67 | 68 | 52 | 50 | 50 | 52 | 63 | 58 | 55 | 61 | 53 | 324 | 67 | 70 | 330 | 326 | 311 | 57 | 60 | 55 | 53 | 58 | 52 | 328 | 64 | 67 | 72 | 69 | 71 | 60 | 60 | 57 | 53 | 60 | 51 | 323 | 68 | 72 | 1847 | 4740 | 658 | 58 | 59 | 60 | 51 | 61 | 49 | 338 | 68 | 57 | 352 | 541 | 3822 | 59 | 62 | 56 | 57 | 60 | 52 | 320 | 71 | 21 | 982 | 36 | 33
| 1:18 | 30.1 | 60 | 59 | 59 | 59 | 58 | 49 | 345 | 76 | 67 | 56 | 53 | 57 | 57 | 61 | 63 | 57 | 61 | 55 | 340 | 69 | 69 | 59 | 59 | 54 | 56 | 64 | 59 | 52 | 59 | 52 | 345 | 65 | 68 | 48 | 51 | 51 | 50 | 61 | 61 | 52 | 60 | 53 | 333 | 67 | 68 | 330 | 324 | 309 | 54 | 55 | 61 | 54 | 57 | 52 | 329 | 69 | 78 | 66 | 64 | 69 | 59 | 60 | 58 | 53 | 57 | 55 | 326 | 68 | 76 | 1818 | 4721 | 667 | 54 | 57 | 55 | 55 | 62 | 51 | 338 | 68 | 64 | 351 | 526 | 3754 | 60 | 58 | 64 | 59 | 58 | 56 | 319 | 68 | 18 | 965 | 36 | 33
| 1:38 | 30.1 | 59 | 65 | 62 | 57 | 59 | 56 | 350 | 70 | 69 | 61 | 58 | 56 | 70 | 61 | 66 | 59 | 63 | 49 | 355 | 71 | 65 | 61 | 59 | 56 | 58 | 59 | 62 | 53 | 63 | 52 | 353 | 68 | 70 | 54 | 53 | 53 | 57 | 60 | 64 | 57 | 59 | 49 | 329 | 73 | 72 | 333 | 328 | 304 | 54 | 53 | 58 | 55 | 57 | 50 | 322 | 69 | 87 | 70 | 69 | 68 | 59 | 56 | 56 | 56 | 60 | 58 | 317 | 70 | 79 | 1772 | 4719 | 673 | 60 | 60 | 54 | 52 | 60 | 54 | 329 | 65 | 87 | 344 | 532 | 3748 | 57 | 63 | 60 | 58 | 60 | 53 | 316 | 66 | 17 | 970 | 34 | 33
| 1:58 | 30.1 | 64 | 65 | 63 | 56 | 68 | 54 | 367 | 74 | 70 | 60 | 60 | 60 | 68 | 75 | 73 | 68 | 69 | 55 | 372 | 68 | 71 | 63 | 53 | 57 | 69 | 62 | 67 | 60 | 67 | 51 | 365 | 73 | 75 | 48 | 53 | 48 | 60 | 65 | 62 | 59 | 63 | 53 | 331 | 74 | 75 | 340 | 329 | 314 | 62 | 58 | 56 | 52 | 60 | 53 | 338 | 74 | 99 | 81 | 73 | 71 | 56 | 63 | 60 | 54 | 60 | 48 | 319 | 65 | 100 | 1784 | 4740 | 682 | 59 | 57 | 63 | 56 | 64 | 52 | 333 | 68 | 94 | 346 | 534 | 3711 | 61 | 60 | 61 | 55 | 59 | 57 | 331 | 65 | 21 | 968 | 35 | 35
| 2:18 | 30.1 | 63 | 66 | 67 | 62 | 60 | 58 | 391 | 80 | 80 | 65 | 59 | 57 | 80 | 98 | 93 | 74 | 76 | 56 | 406 | 72 | 72 | 67 | 63 | 53 | 82 | 78 | 79 | 67 | 72 | 52 | 389 | 74 | 74 | 54 | 54 | 51 | 59 | 69 | 67 | 57 | 70 | 50 | 331 | 83 | 77 | 355 | 345 | 318 | 65 | 60 | 61 | 60 | 62 | 51 | 339 | 84 | 122 | 98 | 79 | 72 | 60 | 60 | 61 | 53 | 63 | 55 | 319 | 73 | 118 | 1845 | 4812 | 724 | 64 | 63 | 61 | 54 | 64 | 51 | 336 | 73 | 97 | 350 | 538 | 3804 | 59 | 60 | 64 | 57 | 59 | 54 | 330 | 73 | 25 | 994 | 36 | 33
| 2:38 | 30.1 | 67 | 77 | 78 | 61 | 69 | 57 | 413 | 88 | 91 | 70 | 62 | 59 | 96 | 115 | 113 | 98 | 99 | 54 | 456 | 73 | 79 | 79 | 65 | 59 | 105 | 82 | 95 | 85 | 81 | 58 | 424 | 77 | 80 | 51 | 56 | 55 | 64 | 75 | 78 | 65 | 70 | 58 | 343 | 100 | 86 | 369 | 353 | 312 | 72 | 64 | 63 | 66 | 67 | 53 | 350 | 101 | 141 | 118 | 88 | 79 | 60 | 64 | 62 | 57 | 63 | 54 | 319 | 76 | 147 | 1843 | 4885 | 740 | 69 | 67 | 65 | 55 | 64 | 51 | 342 | 80 | 105 | 353 | 544 | 3802 | 62 | 62 | 63 | 56 | 64 | 56 | 343 | 73 | 21 | 994 | 39 | 35
| 2:58 | 30 | 70 | 81 | 87 | 67 | 78 | 59 | 444 | 100 | 113 | 84 | 67 | 64 | 123 | 148 | 147 | 125 | 130 | 59 | 522 | 82 | 84 | 89 | 70 | 56 | 146 | 101 | 117 | 90 | 96 | 60 | 477 | 81 | 87 | 54 | 54 | 51 | 76 | 84 | 86 | 70 | 84 | 54 | 355 | 119 | 96 | 389 | 364 | 325 | 82 | 70 | 72 | 67 | 66 | 57 | 372 | 130 | 183 | 148 | 103 | 91 | 65 | 66 | 66 | 60 | 64 | 52 | 323 | 83 | 181 | 1895 | 5061 | 783 | 80 | 68 | 72 | 59 | 69 | 56 | 347 | 85 | 103 | 360 | 550 | 3919 | 70 | 64 | 67 | 54 | 65 | 57 | 354 | 81 | 26 | 1017 | 35 | 37
| 3:18 | 30.1 | 73 | 93 | 94 | 69 | 83 | 62 | 467 | 116 | 137 | 99 | 72 | 67 | 157 | 202 | 194 | 169 | 180 | 59 | 608 | 93 | 84 | 108 | 77 | 58 | 200 | 121 | 142 | 121 | 121 | 59 | 540 | 84 | 97 | 61 | 62 | 52 | 90 | 94 | 111 | 77 | 94 | 52 | 366 | 149 | 111 | 423 | 388 | 336 | 104 | 78 | 86 | 69 | 89 | 57 | 386 | 171 | 228 | 198 | 119 | 110 | 67 | 72 | 75 | 58 | 66 | 52 | 327 | 89 | 230 | 1949 | 5238 | 857 | 100 | 74 | 80 | 64 | 74 | 58 | 348 | 94 | 109 | 371 | 561 | 4031 | 69 | 66 | 71 | 66 | 64 | 59 | 371 | 86 | 27 | 1083 | 39 | 34
| 3:38 | 30.1 | 73 | 101 | 107 | 72 | 85 | 62 | 481 | 129 | 155 | 132 | 83 | 73 | 206 | 274 | 257 | 235 | 237 | 66 | 706 | 98 | 101 | 132 | 91 | 62 | 279 | 154 | 183 | 156 | 149 | 57 | 617 | 93 | 115 | 63 | 67 | 57 | 113 | 108 | 131 | 85 | 111 | 54 | 375 | 184 | 130 | 443 | 411 | 334 | 136 | 86 | 95 | 79 | 91 | 60 | 407 | 215 | 297 | 269 | 160 | 128 | 71 | 79 | 82 | 63 | 76 | 50 | 334 | 102 | 296 | 2056 | 5478 | 911 | 137 | 81 | 88 | 61 | 78 | 59 | 353 | 119 | 107 | 380 | 588 | 4193 | 75 | 68 | 81 | 63 | 65 | 58 | 381 | 100 | 22 | 1154 | 32 | 36
| 3:58 | 30 | 77 | 111 | 117 | 76 | 90 | 64 | 512 | 143 | 179 | 163 | 101 | 87 | 265 | 360 | 346 | 331 | 322 | 71 | 815 | 110 | 108 | 173 | 111 | 65 | 385 | 195 | 246 | 199 | 190 | 58 | 707 | 108 | 127 | 65 | 69 | 55 | 159 | 128 | 168 | 89 | 135 | 60 | 389 | 237 | 150 | 484 | 437 | 359 | 193 | 99 | 114 | 83 | 106 | 63 | 434 | 284 | 381 | 373 | 204 | 152 | 79 | 88 | 97 | 61 | 77 | 56 | 339 | 115 | 372 | 2240 | 5748 | 980 | 198 | 88 | 111 | 73 | 94 | 63 | 362 | 144 | 107 | 401 | 608 | 4360 | 84 | 73 | 91 | 67 | 70 | 64 | 390 | 116 | 19 | 1241 | 33 | 30
| 4:18 | 30.1 | 81 | 123 | 118 | 84 | 93 | 63 | 546 | 160 | 198 | 211 | 122 | 112 | 353 | 473 | 467 | 455 | 440 | 74 | 885 | 124 | 117 | 216 | 153 | 76 | 535 | 251 | 323 | 259 | 235 | 63 | 825 | 125 | 139 | 74 | 76 | 58 | 236 | 148 | 219 | 102 | 155 | 58 | 402 | 297 | 179 | 552 | 485 | 380 | 268 | 112 | 142 | 86 | 124 | 64 | 461 | 366 | 479 | 530 | 272 | 204 | 82 | 100 | 119 | 64 | 85 | 61 | 344 | 141 | 479 | 2528 | 6199 | 1044 | 284 | 97 | 138 | 80 | 108 | 70 | 375 | 178 | 105 | 435 | 655 | 4690 | 103 | 76 | 106 | 71 | 77 | 58 | 405 | 143 | 26 | 1210 | 36 | 32
| 4:38 | 30.1 | 82 | 131 | 119 | 83 | 90 | 70 | 586 | 181 | 219 | 263 | 157 | 152 | 450 | 611 | 593 | 626 | 572 | 76 | 950 | 135 | 125 | 288 | 213 | 88 | 709 | 320 | 405 | 340 | 303 | 66 | 975 | 152 | 151 | 89 | 93 | 61 | 339 | 164 | 267 | 112 | 187 | 61 | 418 | 367 | 194 | 643 | 531 | 414 | 373 | 125 | 174 | 103 | 144 | 68 | 485 | 462 | 602 | 731 | 358 | 269 | 93 | 114 | 141 | 64 | 92 | 61 | 350 | 161 | 600 | 2828 | 6826 | 1102 | 382 | 113 | 183 | 89 | 119 | 78 | 390 | 225 | 108 | 484 | 713 | 4976 | 123 | 84 | 130 | 75 | 87 | 69 | 423 | 170 | 27 | 1205 | 34 | 34
| 4:58 | 30 | 87 | 137 | 122 | 89 | 97 | 74 | 603 | 189 | 236 | 332 | 215 | 210 | 589 | 789 | 792 | 843 | 757 | 85 | 999 | 150 | 133 | 384 | 301 | 110 | 944 | 401 | 523 | 432 | 370 | 71 | 1179 | 171 | 159 | 101 | 111 | 56 | 486 | 191 | 328 | 121 | 209 | 63 | 437 | 448 | 215 | 775 | 617 | 458 | 513 | 144 | 208 | 114 | 171 | 76 | 522 | 578 | 739 | 1040 | 505 | 361 | 106 | 126 | 172 | 69 | 102 | 67 | 352 | 203 | 750 | 3170 | 7674 | 1244 | 520 | 137 | 238 | 106 | 148 | 81 | 400 | 280 | 113 | 551 | 706 | 5277 | 163 | 101 | 166 | 84 | 97 | 71 | 455 | 217 | 23 | 1263 | 37 | 35
| 5:18 | 30.2 | 92 | 131 | 124 | 93 | 104 | 73 | 587 | 188 | 228 | 377 | 275 | 308 | 761 | 986 | 1015 | 1098 | 974 | 93 | 1050 | 153 | 136 | 493 | 439 | 150 | 1271 | 508 | 651 | 540 | 453 | 73 | 1417 | 206 | 169 | 119 | 140 | 65 | 653 | 209 | 394 | 139 | 249 | 67 | 469 | 554 | 239 | 918 | 716 | 522 | 649 | 156 | 242 | 116 | 198 | 79 | 556 | 721 | 866 | 1340 | 679 | 497 | 113 | 147 | 208 | 74 | 111 | 71 | 366 | 245 | 911 | 3546 | 8192 | 1421 | 676 | 159 | 328 | 119 | 166 | 92 | 416 | 359 | 105 | 611 | 737 | 5291 | 209 | 111 | 215 | 97 | 115 | 81 | 481 | 278 | 30 | 1342 | 36 | 36
| 5:38 | 30.1 | 88 | 131 | 126 | 91 | 107 | 75 | 606 | 172 | 220 | 376 | 343 | 440 | 1001 | 1246 | 1303 | 1375 | 1247 | 100 | 1106 | 164 | 138 | 630 | 647 | 214 | 1645 | 620 | 813 | 678 | 554 | 79 | 1750 | 234 | 176 | 147 | 185 | 69 | 841 | 231 | 465 | 147 | 284 | 70 | 494 | 658 | 273 | 1088 | 883 | 621 | 796 | 172 | 288 | 126 | 225 | 91 | 611 | 882 | 1033 | 1615 | 967 | 724 | 129 | 167 | 258 | 79 | 121 | 81 | 373 | 297 | 1095 | 4030 | 8872 | 1648 | 843 | 197 | 432 | 131 | 198 | 106 | 433 | 449 | 105 | 720 | 735 | 5502 | 293 | 133 | 285 | 123 | 133 | 96 | 518 | 358 | 27 | 1479 | 38 | 35
| 5:58 | 30 | 89 | 127 | 143 | 100 | 111 | 75 | 697 | 167 | 217 | 387 | 435 | 611 | 1352 | 1575 | 1650 | 1638 | 1555 | 103 | 1160 | 174 | 151 | 713 | 911 | 322 | 2123 | 766 | 1019 | 839 | 666 | 81 | 2168 | 258 | 191 | 162 | 229 | 86 | 1019 | 255 | 533 | 153 | 324 | 77 | 529 | 800 | 304 | 1268 | 1078 | 774 | 922 | 189 | 337 | 129 | 260 | 97 | 665 | 1076 | 1235 | 1898 | 1316 | 997 | 149 | 194 | 325 | 85 | 133 | 91 | 389 | 355 | 1309 | 4752 | 9504 | 1951 | 816 | 240 | 601 | 159 | 226 | 132 | 460 | 567 | 110 | 859 | 789 | 5811 | 398 | 159 | 374 | 147 | 167 | 116 | 563 | 452 | 23 | 1650 | 40 | 36
| 6:18 | 30.1 | 93 | 136 | 150 | 104 | 121 | 78 | 824 | 166 | 240 | 429 | 576 | 812 | 1804 | 1940 | 2023 | 1889 | 1814 | 111 | 1090 | 184 | 154 | 681 | 1228 | 496 | 2662 | 906 | 1244 | 1009 | 777 | 87 | 2542 | 282 | 202 | 172 | 309 | 102 | 1180 | 275 | 572 | 161 | 369 | 83 | 565 | 935 | 346 | 1365 | 1347 | 914 | 1029 | 201 | 382 | 147 | 301 | 109 | 716 | 1267 | 1451 | 1875 | 1724 | 1288 | 172 | 219 | 378 | 92 | 152 | 97 | 394 | 435 | 1562 | 5795 | 10446 | 2262 | 939 | 296 | 790 | 186 | 261 | 154 | 487 | 700 | 104 | 1026 | 816 | 6271 | 565 | 188 | 505 | 182 | 208 | 138 | 609 | 568 | 26 | 1857 | 33 | 38
| 6:38 | 30.1 | 92 | 142 | 176 | 113 | 114 | 83 | 1028 | 168 | 252 | 452 | 784 | 1094 | 2421 | 2364 | 2363 | 2164 | 2110 | 109 | 1093 | 197 | 165 | 696 | 1659 | 691 | 3284 | 1083 | 1523 | 1230 | 912 | 95 | 2940 | 311 | 211 | 177 | 402 | 129 | 1321 | 289 | 600 | 177 | 408 | 85 | 603 | 1109 | 350 | 1379 | 1719 | 1129 | 1126 | 212 | 438 | 149 | 338 | 117 | 776 | 1482 | 1672 | 1937 | 2266 | 1675 | 191 | 241 | 445 | 105 | 168 | 118 | 410 | 519 | 1849 | 6677 | 11865 | 2655 | 877 | 356 | 994 | 210 | 310 | 185 | 522 | 863 | 108 | 1243 | 875 | 6988 | 803 | 224 | 653 | 221 | 254 | 178 | 687 | 727 | 26 | 2141 | 37 | 37
| 6:58 | 30 | 91 | 162 | 217 | 130 | 114 | 86 | 1322 | 193 | 274 | 477 | 1012 | 1482 | 3182 | 2901 | 2665 | 2441 | 2407 | 110 | 1200 | 208 | 160 | 763 | 2235 | 919 | 4055 | 1283 | 1898 | 1514 | 1075 | 100 | 3381 | 344 | 205 | 189 | 497 | 161 | 1435 | 312 | 645 | 192 | 447 | 89 | 652 | 1302 | 414 | 1530 | 2223 | 1419 | 1215 | 238 | 486 | 159 | 377 | 131 | 837 | 1720 | 2035 | 2048 | 3033 | 2219 | 216 | 278 | 513 | 114 | 190 | 129 | 429 | 621 | 2110 | 7910 | 13533 | 3166 | 1010 | 460 | 1053 | 250 | 355 | 219 | 568 | 1067 | 106 | 1520 | 1000 | 7894 | 1053 | 278 | 824 | 300 | 331 | 227 | 776 | 938 | 23 | 2470 | 37 | 37
| 7:18 | 30.1 | 95 | 195 | 283 | 147 | 112 | 91 | 1740 | 208 | 319 | 491 | 1243 | 1915 | 3877 | 3413 | 2666 | 2180 | 2528 | 112 | 1290 | 199 | 147 | 811 | 2785 | 1212 | 4842 | 1505 | 2316 | 1820 | 1234 | 109 | 3323 | 319 | 234 | 197 | 597 | 202 | 1301 | 324 | 662 | 194 | 473 | 96 | 693 | 1478 | 513 | 1658 | 2747 | 1853 | 1295 | 246 | 515 | 168 | 413 | 142 | 898 | 1968 | 2395 | 2129 | 3968 | 2995 | 244 | 306 | 570 | 115 | 203 | 145 | 438 | 721 | 2365 | 9473 | 15228 | 3703 | 1080 | 574 | 1170 | 298 | 403 | 267 | 626 | 1296 | 108 | 1790 | 1132 | 8915 | 1230 | 340 | 900 | 369 | 418 | 292 | 878 | 1181 | 26 | 2854 | 34 | 35
| 7:38 | 30.1 | 99 | 244 | 369 | 194 | 130 | 95 | 2225 | 248 | 412 | 506 | 1432 | 2413 | 4136 | 3757 | 2237 | 2035 | 2118 | 119 | 1392 | 184 | 155 | 830 | 3262 | 1660 | 5686 | 1736 | 2826 | 2178 | 1420 | 121 | 3270 | 309 | 265 | 210 | 670 | 264 | 1247 | 348 | 699 | 203 | 487 | 107 | 739 | 1678 | 636 | 1785 | 3254 | 2410 | 1352 | 263 | 553 | 167 | 446 | 146 | 973 | 2212 | 3055 | 2169 | 4866 | 3987 | 272 | 339 | 619 | 128 | 223 | 153 | 458 | 840 | 2983 | 11088 | 17053 | 4267 | 1277 | 716 | 1202 | 352 | 455 | 319 | 686 | 1570 | 107 | 2087 | 1290 | 10233 | 1482 | 433 | 1014 | 471 | 532 | 376 | 1043 | 1502 | 26 | 3274 | 39 | 34
| 7:58 | 30 | 112 | 327 | 483 | 255 | 144 | 107 | 2834 | 342 | 608 | 516 | 1630 | 3039 | 3791 | 3593 | 2150 | 1732 | 2084 | 127 | 1511 | 178 | 158 | 874 | 3719 | 2252 | 6414 | 2038 | 3505 | 2663 | 1636 | 119 | 3419 | 299 | 332 | 224 | 713 | 352 | 1242 | 365 | 725 | 204 | 500 | 108 | 790 | 1907 | 789 | 1926 | 3704 | 3118 | 1414 | 274 | 591 | 175 | 477 | 159 | 1055 | 2516 | 3943 | 2205 | 5800 | 5118 | 297 | 363 | 673 | 138 | 239 | 174 | 484 | 983 | 3539 | 12865 | 19795 | 4817 | 1486 | 904 | 1361 | 424 | 540 | 378 | 792 | 1991 | 109 | 2472 | 1499 | 11545 | 1615 | 543 | 1128 | 616 | 696 | 483 | 1281 | 1998 | 26 | 3717 | 39 | 38
| 8:18 | 30.1 | 133 | 424 | 608 | 321 | 194 | 115 | 3478 | 523 | 919 | 522 | 1750 | 3771 | 3985 | 3172 | 2274 | 1832 | 1996 | 136 | 1623 | 167 | 176 | 873 | 3960 | 2990 | 6951 | 2378 | 4170 | 3192 | 1917 | 118 | 3579 | 322 | 396 | 227 | 758 | 462 | 1285 | 386 | 680 | 209 | 510 | 108 | 822 | 2144 | 1071 | 2031 | 4052 | 3884 | 1443 | 291 | 607 | 180 | 485 | 166 | 1129 | 2779 | 5074 | 2207 | 6273 | 6393 | 330 | 396 | 712 | 143 | 250 | 184 | 503 | 1107 | 4183 | 14480 | 22463 | 5539 | 1700 | 1058 | 1547 | 497 | 622 | 463 | 913 | 2569 | 108 | 2836 | 1758 | 13331 | 1763 | 686 | 1277 | 772 | 903 | 524 | 1564 | 2701 | 26 | 4217 | 36 | 32
| 8:38 | 30.1 | 167 | 548 | 754 | 414 | 268 | 126 | 4311 | 791 | 1300 | 534 | 1801 | 4692 | 2995 | 2740 | 2708 | 1950 | 2465 | 140 | 1758 | 169 | 205 | 883 | 4096 | 3888 | 7434 | 2789 | 4798 | 3592 | 2207 | 122 | 3705 | 334 | 525 | 241 | 761 | 610 | 1369 | 409 | 616 | 204 | 503 | 117 | 858 | 2392 | 1485 | 2168 | 4313 | 4874 | 1447 | 304 | 641 | 183 | 516 | 169 | 1192 | 3064 | 6416 | 2187 | 6766 | 7894 | 363 | 421 | 741 | 152 | 269 | 193 | 519 | 1246 | 5300 | 16366 | 25183 | 6304 | 1902 | 1014 | 1772 | 589 | 711 | 497 | 1072 | 3394 | 109 | 3312 | 2042 | 15311 | 1917 | 865 | 1554 | 788 | 1152 | 612 | 1694 | 3444 | 26 | 4928 | 37 | 35
| 8:58 | 30 | 214 | 681 | 917 | 501 | 397 | 138 | 5218 | 1091 | 1710 | 551 | 1869 | 5792 | 3051 | 2615 | 2924 | 2112 | 2553 | 153 | 1939 | 192 | 264 | 885 | 4151 | 4907 | 8050 | 3306 | 5087 | 3618 | 2571 | 136 | 3845 | 365 | 739 | 262 | 796 | 779 | 1427 | 448 | 555 | 213 | 502 | 119 | 882 | 2678 | 2093 | 2320 | 4562 | 6126 | 1405 | 323 | 666 | 187 | 529 | 173 | 1262 | 3388 | 7991 | 2209 | 6913 | 9809 | 394 | 466 | 777 | 160 | 285 | 201 | 555 | 1414 | 6651 | 18404 | 28595 | 7584 | 2117 | 1064 | 2022 | 589 | 828 | 513 | 1277 | 4042 | 108 | 3719 | 2391 | 17380 | 2090 | 988 | 1882 | 884 | 1210 | 654 | 1981 | 3734 | 25 | 5570 | 36 | 39
| 9:18 | 30.1 | 279 | 825 | 1125 | 602 | 568 | 149 | 6701 | 1408 | 2100 | 561 | 1906 | 6546 | 2258 | 3015 | 3021 | 2171 | 2621 | 164 | 2190 | 203 | 390 | 888 | 4199 | 6131 | 8654 | 3926 | 5154 | 4187 | 3033 | 155 | 3937 | 379 | 1025 | 277 | 800 | 980 | 1445 | 477 | 550 | 218 | 498 | 129 | 897 | 2958 | 2816 | 2514 | 4721 | 7451 | 1343 | 344 | 704 | 191 | 552 | 179 | 1320 | 3762 | 9660 | 2222 | 6934 | 12337 | 429 | 486 | 804 | 170 | 290 | 213 | 572 | 1598 | 8167 | 20396 | 31465 | 8320 | 2383 | 986 | 2249 | 581 | 915 | 519 | 1463 | 4147 | 105 | 4304 | 2723 | 19363 | 2323 | 892 | 2183 | 852 | 1334 | 725 | 2049 | 4675 | 29 | 6285 | 33 | 36
| 9:38 | 30.1 | 334 | 990 | 1385 | 731 | 771 | 167 | 8386 | 1690 | 2547 | 596 | 1884 | 7071 | 2285 | 3424 | 3106 | 2210 | 2732 | 170 | 2652 | 218 | 611 | 903 | 4198 | 7683 | 9688 | 4631 | 5421 | 5319 | 3567 | 180 | 3970 | 406 | 1345 | 286 | 821 | 1207 | 1480 | 492 | 591 | 218 | 500 | 118 | 928 | 3317 | 3663 | 2731 | 4907 | 8521 | 1204 | 357 | 725 | 195 | 559 | 185 | 1346 | 4105 | 11785 | 2194 | 6836 | 14105 | 466 | 524 | 820 | 174 | 304 | 212 | 604 | 1741 | 10021 | 23291 | 34495 | 9294 | 2620 | 991 | 2482 | 564 | 882 | 514 | 1440 | 4766 | 114 | 4706 | 3121 | 21594 | 2558 | 1015 | 2470 | 905 | 1268 | 779 | 2292 | 4912 | 25 | 7141 | 41 | 37
| 9:58 | 30 | 416 | 1203 | 1683 | 901 | 992 | 184 | 10408 | 1953 | 2982 | 639 | 1921 | 7508 | 2139 | 3565 | 3206 | 2221 | 2791 | 178 | 3429 | 239 | 944 | 962 | 4183 | 9615 | 11027 | 5458 | 5443 | 6656 | 4124 | 194 | 4074 | 417 | 1709 | 303 | 846 | 1503 | 1521 | 529 | 619 | 227 | 503 | 122 | 971 | 3753 | 4766 | 3207 | 5059 | 9679 | 1174 | 388 | 775 | 196 | 582 | 190 | 1412 | 4562 | 14775 | 2295 | 6900 | 15838 | 496 | 566 | 827 | 179 | 321 | 221 | 634 | 1955 | 12131 | 25512 | 38219 | 10665 | 2861 | 941 | 2768 | 538 | 925 | 555 | 1623 | 4686 | 110 | 5228 | 3609 | 23531 | 2836 | 937 | 2822 | 928 | 1436 | 869 | 2524 | 5624 | 25 | 8075 | 34 | 38
| 10:18 | 30.2 | 472 | 1515 | 1995 | 1077 | 1198 | 201 | 12692 | 2237 | 3298 | 710 | 1900 | 7751 | 2343 | 3607 | 3206 | 2201 | 2810 | 197 | 4487 | 249 | 1338 | 1059 | 4178 | 11478 | 12774 | 6205 | 6308 | 7992 | 4443 | 227 | 4183 | 424 | 2126 | 313 | 843 | 1722 | 1528 | 534 | 633 | 230 | 519 | 129 | 1016 | 4225 | 6301 | 3829 | 5325 | 10381 | 1098 | 409 | 762 | 204 | 592 | 198 | 1458 | 5016 | 18513 | 2322 | 7018 | 16867 | 528 | 599 | 824 | 185 | 334 | 218 | 665 | 2127 | 14312 | 26878 | 42301 | 11779 | 3052 | 957 | 2999 | 527 | 883 | 603 | 1544 | 5124 | 115 | 5687 | 4151 | 26577 | 3106 | 1004 | 3161 | 987 | 1261 | 980 | 2775 | 6070 | 25 | 9208 | 36 | 35
| 10:38 | 30 | 544 | 1847 | 2339 | 1265 | 1419 | 223 | 14590 | 2514 | 3762 | 794 | 1975 | 7925 | 2415 | 3675 | 3152 | 2163 | 2801 | 209 | 5702 | 268 | 1662 | 1200 | 4173 | 12996 | 14614 | 6999 | 6830 | 9697 | 4410 | 251 | 4300 | 442 | 2460 | 322 | 834 | 1859 | 1528 | 541 | 649 | 232 | 517 | 134 | 1057 | 4798 | 8214 | 4718 | 5653 | 11043 | 1099 | 440 | 722 | 211 | 609 | 196 | 1522 | 5515 | 22185 | 2355 | 6822 | 17868 | 568 | 647 | 821 | 194 | 339 | 221 | 685 | 2332 | 16621 | 29973 | 45215 | 13379 | 3223 | 959 | 3216 | 552 | 959 | 669 | 1747 | 5633 | 115 | 6183 | 4602 | 30073 | 3431 | 934 | 3501 | 1064 | 1431 | 1065 | 3132 | 6877 | 26 | 10398 | 39 | 38
| 10:58 | 30 | 643 | 2250 | 2644 | 1482 | 1714 | 244 | 17588 | 2816 | 4021 | 926 | 1967 | 8510 | 2642 | 3764 | 3184 | 2166 | 2851 | 229 | 6847 | 294 | 2041 | 1459 | 4236 | 14174 | 17139 | 7491 | 9077 | 11483 | 5667 | 275 | 4472 | 468 | 2886 | 340 | 846 | 1998 | 1513 | 529 | 677 | 242 | 513 | 137 | 1127 | 5517 | 10694 | 6148 | 6125 | 11627 | 1096 | 475 | 696 | 218 | 627 | 201 | 1604 | 6170 | 27287 | 2463 | 6850 | 18311 | 602 | 676 | 811 | 201 | 352 | 226 | 721 | 2566 | 20452 | 31880 | 49572 | 14862 | 3527 | 999 | 3469 | 548 | 940 | 767 | 1674 | 5520 | 116 | 6753 | 5114 | 32983 | 3782 | 1069 | 3960 | 1187 | 1506 | 1197 | 3545 | 7454 | 27 | 11549 | 37 | 36
| 11:18 | 30.1 | 743 | 2642 | 2845 | 1653 | 2086 | 261 | 19455 | 2983 | 4431 | 1072 | 1910 | 8498 | 2614 | 3805 | 3192 | 2182 | 2920 | 233 | 8540 | 332 | 2348 | 1800 | 4081 | 14873 | 19416 | 7182 | 10702 | 13354 | 6451 | 302 | 4623 | 476 | 3405 | 353 | 860 | 2110 | 1489 | 476 | 682 | 237 | 469 | 138 | 1176 | 6162 | 14280 | 7786 | 6627 | 12044 | 1177 | 503 | 626 | 222 | 644 | 198 | 1681 | 6822 | 32367 | 2526 | 6813 | 18568 | 629 | 719 | 799 | 203 | 364 | 224 | 747 | 2747 | 23584 | 32229 | 53205 | 16647 | 3738 | 1141 | 3701 | 640 | 1172 | 851 | 1871 | 6238 | 117 | 7100 | 5625 | 35930 | 4129 | 979 | 4306 | 1367 | 1596 | 1340 | 4055 | 8233 | 26 | 12891 | 36 | 34
| 11:38 | 30 | 879 | 2942 | 3091 | 1818 | 2549 | 281 | 22126 | 3274 | 4736 | 1207 | 1963 | 8164 | 2624 | 3752 | 3240 | 2314 | 3033 | 248 | 10086 | 370 | 2617 | 2258 | 4160 | 15340 | 21610 | 7866 | 13100 | 15337 | 8798 | 329 | 4751 | 487 | 3711 | 363 | 883 | 2183 | 1503 | 447 | 680 | 240 | 453 | 136 | 1108 | 6320 | 16341 | 9942 | 7411 | 12392 | 1189 | 535 | 585 | 227 | 666 | 198 | 1736 | 7681 | 37259 | 2594 | 6692 | 18821 | 661 | 765 | 767 | 204 | 381 | 226 | 769 | 2956 | 27933 | 34769 | 57743 | 18552 | 3990 | 1379 | 3986 | 739 | 1397 | 957 | 2002 | 6984 | 118 | 7492 | 6239 | 39073 | 4504 | 1029 | 4666 | 1534 | 1743 | 1489 | 4636 | 8858 | 22 | 13759 | 39 | 39
| 11:58 | 30 | 1055 | 3332 | 3402 | 2011 | 3303 | 306 | 24893 | 3536 | 5126 | 1368 | 1947 | 8232 | 2691 | 3787 | 3450 | 2471 | 3424 | 262 | 11985 | 422 | 2969 | 2795 | 4191 | 15900 | 24179 | 7214 | 15310 | 17790 | 10375 | 365 | 5004 | 515 | 4270 | 383 | 886 | 2220 | 1502 | 406 | 693 | 224 | 438 | 145 | 1132 | 7118 | 20796 | 12238 | 8353 | 12873 | 1205 | 567 | 552 | 230 | 678 | 194 | 1682 | 8509 | 40112 | 2742 | 6559 | 18794 | 696 | 782 | 740 | 225 | 399 | 220 | 804 | 3163 | 32480 | 36342 | 61967 | 20274 | 4485 | 1475 | 4359 | 868 | 1683 | 1086 | 2437 | 7914 | 117 | 7925 | 6796 | 42678 | 4871 | 976 | 5159 | 1720 | 2054 | 1664 | 5321 | 9826 | 26 | 15038 | 37 | 34
| 12:18 | 30.1 | 1272 | 3605 | 3612 | 2184 | 4057 | 315 | 27463 | 3741 | 5369 | 1549 | 1989 | 8192 | 2766 | 3812 | 3596 | 2613 | 3926 | 285 | 13665 | 502 | 3176 | 3256 | 4233 | 15888 | 26634 | 8068 | 17687 | 20106 | 12857 | 389 | 5209 | 532 | 4594 | 397 | 877 | 2240 | 1556 | 379 | 706 | 225 | 480 | 142 | 1061 | 7157 | 25152 | 14723 | 9829 | 13246 | 1221 | 595 | 530 | 241 | 702 | 193 | 1705 | 8907 | 45394 | 2900 | 6710 | 18435 | 714 | 806 | 710 | 228 | 418 | 227 | 821 | 3319 | 37688 | 36921 | 65084 | 21835 | 4757 | 1682 | 4518 | 994 | 1967 | 1186 | 2845 | 8939 | 119 | 8180 | 7341 | 46786 | 5240 | 1050 | 5578 | 1927 | 2355 | 1821 | 6059 | 10765 | 27 | 16030 | 37 | 36
| 12:38 | 30.1 | 1544 | 3966 | 3890 | 2308 | 4817 | 344 | 30543 | 4055 | 5671 | 1707 | 2008 | 8246 | 2845 | 3893 | 3781 | 2635 | 4489 | 293 | 15597 | 564 | 3549 | 3724 | 4334 | 15889 | 29588 | 7943 | 20021 | 22516 | 14877 | 417 | 5315 | 552 | 5143 | 408 | 890 | 2242 | 1593 | 342 | 733 | 198 | 508 | 146 | 1112 | 8056 | 29222 | 17257 | 11528 | 13821 | 1236 | 608 | 510 | 246 | 694 | 192 | 1617 | 9723 | 50953 | 3008 | 6690 | 18896 | 724 | 828 | 696 | 231 | 435 | 220 | 854 | 3508 | 43390 | 38367 | 69122 | 23061 | 4972 | 1860 | 4764 | 1124 | 2251 | 1300 | 3503 | 10356 | 121 | 8371 | 8168 | 50466 | 5532 | 1105 | 6042 | 2126 | 2650 | 1995 | 6927 | 11861 | 30 | 16602 | 36 | 36
| 12:58 | 30 | 1808 | 4276 | 4175 | 2488 | 5703 | 365 | 33548 | 4286 | 5933 | 1912 | 2072 | 8178 | 2873 | 4066 | 4093 | 2990 | 5318 | 307 | 17508 | 764 | 3987 | 4265 | 4489 | 16191 | 32892 | 8911 | 22867 | 24802 | 17354 | 448 | 5606 | 579 | 5461 | 432 | 898 | 2299 | 1667 | 317 | 744 | 207 | 537 | 140 | 1162 | 8426 | 32714 | 20078 | 13601 | 14499 | 1247 | 641 | 513 | 258 | 662 | 189 | 1673 | 9943 | 55103 | 3145 | 6632 | 18746 | 729 | 838 | 684 | 239 | 452 | 218 | 884 | 3724 | 48873 | 39106 | 74649 | 24211 | 5163 | 2056 | 5093 | 1261 | 2582 | 1417 | 4047 | 11613 | 123 | 8621 | 8645 | 55149 | 5941 | 1258 | 6573 | 2393 | 3011 | 2197 | 7828 | 13259 | 29 | 17293 | 38 | 33
| 13:18 | 30.1 | 2122 | 4599 | 4508 | 2614 | 6465 | 375 | 36336 | 4496 | 6354 | 2048 | 2143 | 8202 | 2918 | 4393 | 4417 | 3201 | 6050 | 333 | 19421 | 1087 | 4328 | 4812 | 4655 | 16001 | 36181 | 8721 | 25504 | 26891 | 19865 | 476 | 5852 | 606 | 5906 | 449 | 931 | 2299 | 1740 | 301 | 804 | 218 | 556 | 139 | 1302 | 10114 | 36309 | 22698 | 15971 | 15206 | 1272 | 628 | 531 | 267 | 627 | 204 | 1667 | 10776 | 58584 | 3314 | 6566 | 18491 | 721 | 831 | 651 | 258 | 462 | 226 | 910 | 3879 | 53444 | 39642 | 79136 | 25041 | 5312 | 2367 | 5263 | 1451 | 3001 | 1526 | 4693 | 13313 | 123 | 8726 | 9209 | 58058 | 6288 | 1458 | 7132 | 2665 | 3350 | 2351 | 8809 | 14705 | 28 | 17605 | 44 | 39
| 13:38 | 30.1 | 2405 | 4919 | 4781 | 2780 | 7099 | 401 | 38047 | 4700 | 6640 | 2154 | 2208 | 8175 | 2980 | 4599 | 4703 | 3374 | 6779 | 339 | 21407 | 1594 | 4746 | 5391 | 4836 | 15935 | 39120 | 10377 | 28424 | 28750 | 22246 | 503 | 6101 | 632 | 6252 | 479 | 925 | 2311 | 1912 | 305 | 901 | 238 | 566 | 139 | 1397 | 11392 | 40093 | 25975 | 18408 | 16037 | 1262 | 626 | 555 | 260 | 591 | 215 | 1758 | 11134 | 63696 | 3438 | 6625 | 18417 | 711 | 814 | 625 | 268 | 480 | 220 | 921 | 4042 | 57859 | 39881 | 83386 | 25657 | 5511 | 2598 | 5362 | 1635 | 3420 | 1597 | 5386 | 15461 | 123 | 8824 | 9706 | 62282 | 6703 | 1711 | 7695 | 2937 | 3702 | 2528 | 9810 | 16583 | 29 | 17892 | 37 | 38
| 13:58 | 30 | 2706 | 5345 | 5021 | 2963 | 7831 | 414 | 40122 | 4968 | 6927 | 2240 | 2348 | 8283 | 3137 | 4994 | 4989 | 3552 | 7475 | 358 | 23526 | 2180 | 5080 | 5835 | 5219 | 15819 | 42287 | 11835 | 31794 | 31046 | 25075 | 530 | 6549 | 675 | 6621 | 502 | 937 | 2325 | 2140 | 332 | 1086 | 257 | 589 | 143 | 1495 | 13287 | 44697 | 28547 | 20446 | 17171 | 1285 | 593 | 573 | 268 | 555 | 220 | 1854 | 12158 | 68842 | 3594 | 6633 | 18744 | 698 | 805 | 606 | 270 | 504 | 218 | 964 | 4170 | 63110 | 40784 | 86775 | 26341 | 5639 | 2916 | 5486 | 1839 | 3933 | 1723 | 6346 | 17575 | 125 | 8913 | 10176 | 67877 | 7108 | 1959 | 8418 | 3191 | 4165 | 2704 | 10953 | 18752 | 31 | 18166 | 39 | 38
| 14:18 | 30.1 | 2959 | 5650 | 5187 | 3066 | 8398 | 436 | 41484 | 5388 | 7044 | 2312 | 2407 | 8325 | 3243 | 5150 | 5163 | 3685 | 8072 | 374 | 25464 | 2757 | 5361 | 6142 | 5365 | 15976 | 45205 | 14147 | 34554 | 33462 | 27716 | 553 | 7017 | 719 | 6921 | 505 | 943 | 2315 | 2364 | 354 | 1288 | 280 | 609 | 152 | 1604 | 14943 | 48538 | 30507 | 21987 | 18582 | 1297 | 569 | 594 | 259 | 534 | 226 | 1955 | 13024 | 71914 | 3667 | 6636 | 18436 | 700 | 798 | 589 | 282 | 509 | 215 | 978 | 4327 | 67901 | 40733 | 88547 | 26693 | 5763 | 3244 | 5530 | 2042 | 4437 | 1845 | 7369 | 20197 | 119 | 8953 | 10522 | 71390 | 7375 | 2224 | 9066 | 3455 | 4663 | 2875 | 11897 | 21386 | 26 | 18227 | 37 | 37
| 14:38 | 30 | 3216 | 5911 | 5313 | 3163 | 8971 | 447 | 42380 | 5606 | 7134 | 2366 | 2429 | 8225 | 3480 | 5742 | 5308 | 3758 | 8528 | 390 | 27479 | 3236 | 5625 | 6388 | 5520 | 15966 | 47923 | 16405 | 37200 | 35242 | 29843 | 576 | 7573 | 779 | 7219 | 507 | 931 | 2349 | 2619 | 374 | 1524 | 282 | 627 | 154 | 1727 | 17030 | 52870 | 32272 | 23453 | 20085 | 1288 | 528 | 612 | 245 | 523 | 242 | 2070 | 14321 | 74574 | 3764 | 6620 | 18513 | 693 | 787 | 568 | 291 | 529 | 213 | 976 | 4431 | 72657 | 40923 | 90524 | 26909 | 5839 | 3538 | 5514 | 2235 | 4912 | 1907 | 8492 | 23202 | 123 | 8953 | 10831 | 73537 | 7815 | 2465 | 9605 | 3757 | 5089 | 3063 | 13085 | 23489 | 26 | 18256 | 40 | 28
| 14:58 | 30.1 | 3548 | 6128 | 5468 | 3244 | 9555 | 492 | 43626 | 5828 | 7306 | 2432 | 2485 | 8241 | 3792 | 5886 | 5538 | 3924 | 9062 | 408 | 29925 | 3704 | 5949 | 6655 | 5699 | 16028 | 50966 | 19369 | 40323 | 38161 | 31442 | 617 | 8342 | 864 | 7587 | 519 | 942 | 2366 | 2852 | 393 | 1766 | 297 | 700 | 164 | 1877 | 19090 | 56864 | 33846 | 24653 | 21441 | 1297 | 491 | 621 | 242 | 567 | 248 | 2185 | 15819 | 77642 | 3870 | 6713 | 18514 | 688 | 768 | 552 | 294 | 535 | 211 | 999 | 4514 | 76662 | 41266 | 93405 | 27419 | 5920 | 3909 | 5397 | 2476 | 5519 | 2018 | 9694 | 26324 | 126 | 8997 | 11115 | 75808 | 8517 | 2739 | 10444 | 4036 | 5619 | 3238 | 14283 | 25860 | 31 | 18500 | 38 | 32
| 15:18 | 30.1 | 3877 | 6292 | 5530 | 3300 | 10170 | 503 | 43913 | 5932 | 7410 | 2449 | 2517 | 8167 | 4219 | 6336 | 5736 | 4022 | 9473 | 410 | 31116 | 4042 | 6191 | 6799 | 5771 | 16018 | 53529 | 22125 | 42503 | 40887 | 32428 | 644 | 8957 | 958 | 8097 | 518 | 938 | 2394 | 3130 | 410 | 1999 | 309 | 796 | 170 | 2052 | 21421 | 59334 | 34870 | 25393 | 22652 | 1310 | 465 | 646 | 254 | 592 | 262 | 2311 | 17338 | 78925 | 3971 | 6684 | 18232 | 653 | 752 | 533 | 300 | 530 | 210 | 1000 | 4600 | 79300 | 41478 | 94357 | 27327 | 5951 | 4236 | 5346 | 2679 | 6110 | 2065 | 11009 | 29547 | 119 | 8982 | 11276 | 77771 | 9158 | 3047 | 11069 | 4316 | 6078 | 3417 | 15541 | 28304 | 26 | 18303 | 37 | 36
| 15:38 | 30.1 | 4184 | 6408 | 5576 | 3354 | 10718 | 502 | 44292 | 6028 | 7428 | 2451 | 2542 | 8166 | 4537 | 6613 | 5967 | 4117 | 9896 | 428 | 32377 | 4349 | 6483 | 6907 | 5805 | 15968 | 56225 | 24920 | 44830 | 42448 | 32672 | 670 | 9696 | 1071 | 8352 | 519 | 937 | 2375 | 3337 | 420 | 2162 | 330 | 1003 | 179 | 2289 | 23810 | 61431 | 35591 | 25861 | 23554 | 1318 | 420 | 658 | 251 | 604 | 272 | 2430 | 19157 | 80620 | 4077 | 6740 | 18032 | 640 | 731 | 506 | 297 | 537 | 208 | 1023 | 4709 | 81557 | 41198 | 95742 | 27307 | 5928 | 4483 | 5477 | 2994 | 6825 | 2089 | 12339 | 32673 | 120 | 8924 | 11400 | 78606 | 9739 | 3339 | 11871 | 4635 | 6603 | 3663 | 16831 | 30646 | 32 | 18147 | 39 | 38
| 15:58 | 30 | 4535 | 6524 | 5655 | 3369 | 11105 | 510 | 44704 | 6151 | 7547 | 2498 | 2564 | 8169 | 4950 | 6929 | 6267 | 4302 | 10449 | 464 | 33662 | 4631 | 6786 | 7006 | 5879 | 16080 | 59852 | 27943 | 48037 | 45104 | 33060 | 715 | 10546 | 1228 | 8645 | 534 | 939 | 2373 | 3639 | 444 | 2322 | 357 | 1427 | 197 | 2687 | 26526 | 63384 | 36447 | 26392 | 24699 | 1351 | 391 | 673 | 275 | 640 | 287 | 2594 | 21127 | 82017 | 4182 | 6746 | 18014 | 604 | 716 | 491 | 303 | 535 | 211 | 1027 | 4752 | 83527 | 41553 | 97048 | 27416 | 5916 | 4718 | 5482 | 3223 | 7547 | 2146 | 13550 | 36136 | 124 | 8925 | 11642 | 80134 | 10487 | 3658 | 12818 | 4961 | 7112 | 3914 | 18420 | 34202 | 26 | 18216 | 38 | 36
| 16:18 | 30.1 | 4754 | 6626 | 5671 | 3398 | 11391 | 523 | 44551 | 6244 | 7594 | 2479 | 2575 | 8120 | 5342 | 7215 | 6501 | 4489 | 10839 | 476 | 34279 | 4860 | 7324 | 7046 | 5906 | 15994 | 62977 | 30741 | 50678 | 47493 | 33421 | 761 | 11378 | 1392 | 8773 | 527 | 935 | 2362 | 3726 | 466 | 2558 | 392 | 2044 | 204 | 3184 | 29132 | 64940 | 36626 | 26513 | 25279 | 1424 | 366 | 688 | 285 | 645 | 306 | 2716 | 23176 | 83201 | 4291 | 6734 | 17939 | 586 | 698 | 483 | 306 | 529 | 207 | 1023 | 4744 | 85242 | 41249 | 98010 | 27276 | 5880 | 4944 | 5477 | 3386 | 8194 | 2147 | 14523 | 39383 | 121 | 8863 | 11583 | 80654 | 11166 | 3957 | 13585 | 5319 | 7645 | 4099 | 19833 | 36232 | 27 | 18083 | 37 | 37
| 16:38 | 30.1 | 4944 | 6593 | 5656 | 3373 | 11610 | 520 | 44285 | 6249 | 7617 | 2473 | 2572 | 8107 | 5715 | 7496 | 6881 | 4573 | 11502 | 476 | 34721 | 5110 | 7520 | 6979 | 5883 | 15940 | 66192 | 33614 | 53061 | 49582 | 33514 | 788 | 11916 | 1668 | 8952 | 529 | 932 | 2348 | 3883 | 493 | 2707 | 449 | 2743 | 218 | 3819 | 31986 | 65872 | 36740 | 26613 | 25833 | 1555 | 341 | 699 | 307 | 658 | 321 | 2860 | 25370 | 83206 | 4369 | 6779 | 17887 | 581 | 676 | 470 | 308 | 529 | 204 | 1022 | 4774 | 86294 | 40958 | 98094 | 27105 | 5861 | 5157 | 5427 | 3546 | 8623 | 2080 | 15211 | 42556 | 120 | 8829 | 11548 | 81183 | 11843 | 4274 | 14628 | 5790 | 8203 | 4306 | 21487 | 37940 | 28 | 17821 | 39 | 34
| 16:58 | 30.1 | 5130 | 6649 | 5668 | 3416 | 11859 | 525 | 44480 | 6354 | 7741 | 2464 | 2602 | 8089 | 6148 | 7867 | 7112 | 4673 | 11813 | 485 | 35417 | 5707 | 7685 | 7061 | 5910 | 16021 | 71687 | 36737 | 56343 | 51778 | 33836 | 835 | 12427 | 1917 | 9097 | 538 | 938 | 2356 | 4059 | 554 | 2944 | 546 | 3484 | 237 | 4889 | 34874 | 66804 | 37049 | 26853 | 26328 | 1758 | 342 | 735 | 323 | 675 | 339 | 3074 | 27850 | 83932 | 4527 | 6773 | 17868 | 565 | 663 | 460 | 307 | 531 | 201 | 1030 | 4819 | 87257 | 40911 | 98707 | 27228 | 5906 | 5273 | 5441 | 3668 | 8951 | 2142 | 16249 | 44893 | 122 | 8823 | 11602 | 82016 | 12668 | 4639 | 15569 | 6464 | 8849 | 4541 | 23373 | 40583 | 24 | 17857 | 37 | 36
| 17:18 | 30.1 | 5221 | 6641 | 5612 | 3412 | 11916 | 530 | 44202 | 6361 | 7738 | 2458 | 2590 | 8073 | 6488 | 8209 | 7243 | 4702 | 12066 | 483 | 35608 | 6087 | 7783 | 6999 | 5886 | 15872 | 73833 | 39712 | 59910 | 53615 | 33686 | 868 | 12746 | 2102 | 9205 | 534 | 930 | 2332 | 4175 | 656 | 3017 | 710 | 4005 | 244 | 5808 | 37712 | 66949 | 36836 | 26751 | 26413 | 2011 | 350 | 811 | 330 | 691 | 358 | 3409 | 30228 | 84031 | 4599 | 6719 | 17796 | 559 | 634 | 448 | 299 | 510 | 205 | 1019 | 4838 | 87493 | 40472 | 98854 | 27179 | 5847 | 5337 | 5431 | 3697 | 9186 | 2158 | 16909 | 48721 | 127 | 8747 | 11514 | 81901 | 13419 | 5004 | 16539 | 7007 | 9502 | 4734 | 25400 | 43079 | 27 | 17648 | 37 | 36
| 17:38 | 30.1 | 5304 | 6594 | 5602 | 3396 | 12005 | 533 | 44224 | 6388 | 7776 | 2462 | 2583 | 8037 | 6863 | 8468 | 7415 | 4749 | 12228 | 491 | 35457 | 6273 | 7927 | 6988 | 5884 | 15862 | 77103 | 42668 | 61987 | 55468 | 33505 | 942 | 13000 | 2262 | 9304 | 541 | 936 | 2315 | 4277 | 803 | 3188 | 936 | 4604 | 261 | 6868 | 40611 | 67638 | 36749 | 26651 | 26338 | 2377 | 372 | 940 | 350 | 712 | 374 | 3945 | 33197 | 84252 | 4671 | 6771 | 17623 | 522 | 616 | 433 | 300 | 513 | 199 | 1025 | 4851 | 88088 | 40470 | 98823 | 26929 | 5875 | 5353 | 5380 | 3630 | 9504 | 2163 | 17017 | 51330 | 127 | 8737 | 11511 | 81699 | 14238 | 5381 | 17569 | 7420 | 10144 | 4936 | 27509 | 46554 | 30 | 17550 | 38 | 34
| 17:58 | 30.1 | 5360 | 6576 | 5615 | 3391 | 12091 | 537 | 44107 | 6471 | 7811 | 2473 | 2588 | 8047 | 7265 | 8689 | 7556 | 4781 | 12371 | 492 | 35850 | 6417 | 8071 | 6980 | 5891 | 15830 | 80382 | 46060 | 64856 | 57507 | 33449 | 976 | 13266 | 2421 | 9524 | 540 | 948 | 2316 | 4369 | 1053 | 3326 | 1186 | 5197 | 284 | 7986 | 43275 | 67959 | 36752 | 26638 | 26352 | 2845 | 396 | 1126 | 367 | 726 | 389 | 4754 | 35657 | 84388 | 4808 | 6793 | 17536 | 501 | 592 | 427 | 300 | 497 | 197 | 1021 | 4839 | 87995 | 40375 | 99266 | 26944 | 5838 | 5216 | 5398 | 3760 | 9349 | 2153 | 17358 | 53580 | 126 | 8743 | 11503 | 81895 | 15240 | 5856 | 18337 | 7946 | 11150 | 5180 | 29249 | 48841 | 27 | 17345 | 35 | 34
| 18:18 | 30.1 | 5318 | 6525 | 5565 | 3369 | 12070 | 534 | 43796 | 6497 | 7805 | 2446 | 2577 | 7938 | 7483 | 8852 | 7586 | 4810 | 12534 | 491 | 35562 | 6541 | 8073 | 6942 | 5861 | 15654 | 83408 | 49109 | 67417 | 58984 | 33134 | 985 | 13321 | 2533 | 9637 | 536 | 928 | 2309 | 4359 | 1362 | 3440 | 1354 | 5735 | 302 | 8433 | 46064 | 67569 | 36581 | 26525 | 26365 | 3224 | 406 | 1402 | 378 | 762 | 403 | 5617 | 38095 | 84143 | 4877 | 6785 | 17448 | 494 | 561 | 425 | 289 | 490 | 194 | 1017 | 4876 | 88259 | 40170 | 98665 | 26651 | 5778 | 5360 | 5350 | 3797 | 9669 | 2149 | 17694 | 56133 | 125 | 8685 | 11380 | 81180 | 15965 | 6268 | 19155 | 8442 | 12112 | 5424 | 30965 | 51389 | 25 | 17173 | 39 | 35
| 18:38 | 30.1 | 5362 | 6536 | 5532 | 3353 | 12084 | 542 | 43548 | 6551 | 7900 | 2460 | 2551 | 7935 | 7723 | 9010 | 7666 | 4806 | 12588 | 493 | 35800 | 6651 | 8216 | 6932 | 5835 | 15634 | 87070 | 52130 | 69757 | 60461 | 33468 | 1002 | 13386 | 2625 | 9819 | 540 | 932 | 2297 | 4409 | 1740 | 3510 | 1538 | 6116 | 317 | 10098 | 48917 | 67980 | 36365 | 26369 | 26218 | 3604 | 414 | 1754 | 403 | 843 | 427 | 6576 | 40929 | 84201 | 4991 | 6807 | 17399 | 468 | 536 | 422 | 288 | 480 | 202 | 1024 | 4858 | 88030 | 39990 | 99034 | 26584 | 5746 | 5328 | 5335 | 3841 | 9777 | 2143 | 18327 | 57870 | 116 | 8641 | 11315 | 81273 | 16787 | 6821 | 20006 | 9008 | 13286 | 5730 | 32964 | 54151 | 27 | 17088 | 39 | 35
| 18:58 | 30.1 | 5353 | 6498 | 5546 | 3369 | 12055 | 554 | 43742 | 6588 | 7884 | 2462 | 2561 | 7868 | 7881 | 9152 | 7722 | 4813 | 12633 | 496 | 35600 | 6723 | 8299 | 6945 | 5842 | 15591 | 89811 | 54979 | 72304 | 62388 | 33472 | 1024 | 13477 | 2744 | 9946 | 549 | 934 | 2293 | 4416 | 2085 | 3598 | 1741 | 6591 | 334 | 11404 | 52583 | 68154 | 36448 | 26508 | 26387 | 3771 | 434 | 2170 | 431 | 968 | 444 | 7505 | 43831 | 84287 | 5050 | 6804 | 17312 | 464 | 521 | 422 | 283 | 473 | 198 | 1027 | 4877 | 87857 | 40005 | 98940 | 26576 | 5740 | 5320 | 5331 | 3823 | 9778 | 2143 | 18886 | 60781 | 118 | 8625 | 11277 | 80617 | 17567 | 7298 | 20266 | 9543 | 14454 | 6060 | 34498 | 58134 | 29 | 16943 | 36 | 36
| 19:18 | 30.1 | 5258 | 6411 | 5454 | 3323 | 11914 | 551 | 43235 | 6551 | 7916 | 2434 | 2549 | 7837 | 8078 | 9184 | 7709 | 4803 | 12666 | 490 | 35368 | 6771 | 8343 | 6885 | 5789 | 15441 | 92521 | 57469 | 74144 | 62587 | 33333 | 1024 | 13478 | 2823 | 10036 | 535 | 941 | 2292 | 4420 | 2363 | 3631 | 1869 | 6855 | 344 | 12746 | 58342 | 67462 | 36116 | 26079 | 26120 | 3975 | 442 | 2572 | 438 | 1199 | 453 | 8563 | 46078 | 83740 | 5141 | 6790 | 17111 | 449 | 506 | 419 | 276 | 465 | 198 | 1016 | 4853 | 87880 | 39757 | 98539 | 26345 | 5641 | 5324 | 5250 | 3796 | 9602 | 2153 | 20014 | 63522 | 118 | 8526 | 11172 | 80158 | 18029 | 7893 | 20370 | 9950 | 15423 | 6222 | 36172 | 60040 | 32 | 16724 | 38 | 31
| 19:38 | 30.1 | 5223 | 6425 | 5473 | 3311 | 11909 | 557 | 43221 | 6637 | 7988 | 2462 | 2545 | 7841 | 8187 | 9270 | 7719 | 4813 | 12656 | 505 | 35455 | 6857 | 8485 | 6910 | 5813 | 15465 | 95717 | 61169 | 77228 | 62708 | 33866 | 1023 | 13474 | 2926 | 10249 | 546 | 938 | 2273 | 4436 | 2654 | 3678 | 2033 | 7375 | 373 | 14202 | 63600 | 67208 | 36067 | 26193 | 26019 | 4094 | 457 | 2955 | 477 | 1572 | 471 | 9549 | 49406 | 83884 | 5223 | 6837 | 17207 | 441 | 487 | 419 | 273 | 457 | 203 | 1024 | 4885 | 87960 | 39659 | 98262 | 26167 | 5636 | 5315 | 5219 | 3821 | 9628 | 2136 | 20772 | 67084 | 117 | 8569 | 11172 | 79939 | 18532 | 8601 | 20722 | 10523 | 16620 | 6465 | 38351 | 62827 | 28 | 16521 | 38 | 36
| 19:58 | 30.1 | 5170 | 6374 | 5437 | 3302 | 11825 | 549 | 42824 | 6660 | 7943 | 2439 | 2541 | 7828 | 8254 | 9276 | 7728 | 4797 | 12625 | 505 | 35467 | 6914 | 8573 | 6895 | 5779 | 15375 | 99113 | 64088 | 78913 | 62905 | 34008 | 1043 | 13403 | 2998 | 10285 | 551 | 943 | 2257 | 4414 | 2996 | 3673 | 2191 | 7692 | 386 | 15737 | 66300 | 67066 | 35789 | 25852 | 26014 | 4203 | 479 | 3316 | 523 | 2104 | 497 | 10525 | 51907 | 83628 | 5291 | 6844 | 16975 | 428 | 477 | 418 | 259 | 449 | 201 | 1011 | 4865 | 87671 | 39278 | 97849 | 26237 | 5596 | 5359 | 5192 | 3803 | 9691 | 2111 | 21597 | 69972 | 116 | 8472 | 11040 | 79734 | 19394 | 9321 | 20746 | 11085 | 17692 | 6791 | 39916 | 65120 | 25 | 16294 | 35 | 38
| 20:18 | 30.1 | 5136 | 6305 | 5395 | 3262 | 11740 | 560 | 42806 | 6644 | 7936 | 2418 | 2530 | 7741 | 8295 | 9291 | 7702 | 4789 | 12488 | 498 | 35139 | 6912 | 8599 | 6816 | 5751 | 15287 | 99938 | 67822 | 82756 | 62593 | 34371 | 1032 | 13417 | 3084 | 10388 | 550 | 932 | 2263 | 4371 | 3236 | 3665 | 2295 | 7895 | 400 | 17730 | 70012 | 66831 | 35790 | 25785 | 25734 | 4256 | 496 | 3507 | 620 | 2769 | 511 | 11529 | 54410 | 83019 | 5351 | 6841 | 16798 | 426 | 456 | 417 | 261 | 444 | 200 | 1019 | 4871 | 87103 | 39164 | 97698 | 25915 | 5539 | 5325 | 5204 | 3809 | 9697 | 2104 | 22502 | 73000 | 116 | 8446 | 10903 | 79092 | 19426 | 10039 | 20837 | 11463 | 18773 | 6809 | 41671 | 67781 | 27 | 16146 | 40 | 34
| 20:38 | 30.1 | 5062 | 6306 | 5383 | 3292 | 11773 | 564 | 42693 | 6683 | 8029 | 2430 | 2545 | 7752 | 8362 | 9275 | 7715 | 4785 | 12580 | 500 | 35043 | 7052 | 8753 | 6850 | 5760 | 15255 | OVRFLW | 71888 | 84224 | 62912 | 35071 | 1050 | 13388 | 3160 | 10607 | 552 | 939 | 2275 | 4361 | 3500 | 3676 | 2427 | 8185 | 417 | 19677 | 72173 | 66874 | 35748 | 25828 | 25743 | 4325 | 516 | 3666 | 756 | 3549 | 539 | 12831 | 57831 | 83360 | 5443 | 6952 | 16905 | 414 | 442 | 416 | 260 | 440 | 206 | 1023 | 4902 | 87661 | 39233 | 97922 | 25876 | 5512 | 5333 | 5141 | 3826 | 9805 | 2100 | 23510 | 76052 | 124 | 8454 | 10936 | 79121 | 19653 | 11028 | 21041 | 11863 | 19869 | 6869 | 43823 | 69563 | 27 | 16014 | 37 | 36
| 20:58 | 30.1 | 4960 | 6252 | 5340 | 3264 | 11633 | 556 | 42409 | 6671 | 8003 | 2424 | 2518 | 7703 | 8301 | 9204 | 7652 | 4772 | 12528 | 502 | 35089 | 7043 | 8741 | 6746 | 5734 | 15144 | OVRFLW | 74722 | 84330 | 62784 | 35835 | 1036 | 13377 | 3213 | 10625 | 549 | 930 | 2246 | 4314 | 3701 | 3668 | 2539 | 8357 | 431 | 21208 | 74815 | 66711 | 35563 | 25721 | 25541 | 4317 | 539 | 3824 | 905 | 4255 | 553 | 13700 | 60382 | 82739 | 5470 | 6886 | 16679 | 408 | 430 | 412 | 253 | 436 | 199 | 1035 | 4941 | 87094 | 38870 | 97787 | 25721 | 5454 | 5293 | 5104 | 3803 | 9753 | 2083 | 24025 | 77511 | 119 | 8383 | 10860 | 78182 | 19573 | 11779 | 20996 | 12117 | 20529 | 6862 | 45571 | 71396 | 29 | 15822 | 39 | 33
| 21:18 | 30.1 | 4882 | 6183 | 5290 | 3221 | 11592 | 561 | 42456 | 6635 | 8013 | 2409 | 2509 | 7674 | 8302 | 9176 | 7618 | 4739 | 12451 | 505 | 34913 | 7129 | 8817 | 6734 | 5714 | 15035 | OVRFLW | 77065 | 85006 | 62443 | 35464 | 1046 | 13308 | 3307 | 10708 | 548 | 923 | 2234 | 4318 | 3919 | 3651 | 2643 | 8472 | 451 | 22558 | 78235 | 66504 | 35286 | 25626 | 25367 | 4335 | 559 | 3909 | 1111 | 4949 | 555 | 14373 | 63338 | 82788 | 5530 | 6918 | 16585 | 401 | 411 | 414 | 249 | 432 | 205 | 1033 | 4903 | 87165 | 38933 | 96758 | 25469 | 5435 | 5268 | 5049 | 3762 | 9731 | 2098 | 24471 | 79116 | 121 | 8286 | 10749 | 77767 | 19603 | 12472 | 20772 | 12710 | 21582 | 6868 | 47895 | 73160 | 28 | 15551 | 38 | 36
| 21:38 | 30 | 4860 | 6165 | 5258 | 3219 | 11567 | 563 | 42402 | 6728 | 8059 | 2412 | 2532 | 7671 | 8263 | 9207 | 7636 | 4787 | 12505 | 512 | 35009 | 7197 | 8951 | 6756 | 5747 | 15096 | OVRFLW | 80413 | 85544 | 62861 | 35969 | 1059 | 13338 | 3401 | 10844 | 557 | 937 | 2252 | 4308 | 4126 | 3656 | 2732 | 8616 | 470 | 23929 | 82104 | 66853 | 35581 | 25607 | 25446 | 4371 | 611 | 4043 | 1333 | 5494 | 558 | 15230 | 67068 | 82952 | 5615 | 6955 | 16682 | 390 | 412 | 415 | 242 | 421 | 207 | 1034 | 4935 | 87373 | 39014 | 97844 | 25569 | 5415 | 5303 | 5070 | 3801 | 9764 | 2087 | 24987 | 81013 | 116 | 8342 | 10791 | 77829 | 19530 | 13164 | 20909 | 12781 | 22224 | 6864 | 49026 | 76748 | 31 | 15485 | 37 | 36
| 21:58 | 30.1 | 4782 | 6118 | 5200 | 3214 | 11463 | 563 | 42344 | 6703 | 8084 | 2417 | 2511 | 7599 | 8240 | 9186 | 7614 | 4750 | 12411 | 503 | 34824 | 7201 | 8972 | 6784 | 5701 | 14980 | OVRFLW | 82979 | 86191 | 62495 | 35957 | 1047 | 13277 | 3464 | 10933 | 563 | 933 | 2225 | 4261 | 4291 | 3645 | 2770 | 8626 | 495 | 24726 | 83206 | 66271 | 35284 | 25519 | 25216 | 4343 | 678 | 4082 | 1522 | 5987 | 556 | 15803 | 70716 | 82611 | 5645 | 6997 | 16439 | 380 | 401 | 425 | 245 | 418 | 209 | 1036 | 4964 | 86607 | 38672 | 96993 | 25404 | 5352 | 5235 | 5039 | 3740 | 9619 | 2072 | 25195 | 81366 | 123 | 8264 | 10670 | 76759 | 19311 | 13735 | 20764 | 12830 | 22523 | 6864 | 49475 | 78283 | 26 | 15247 | 37 | 33
| 22:18 | 30.1 | 4693 | 6012 | 5158 | 3164 | 11369 | 566 | 41914 | 6698 | 8029 | 2406 | 2505 | 7567 | 8160 | 9109 | 7582 | 4700 | 12374 | 511 | 34657 | 7193 | 9083 | 6728 | 5670 | 14886 | OVRFLW | 84566 | 86161 | 61925 | 35812 | 1040 | 13161 | 3533 | 10943 | 556 | 939 | 2210 | 4234 | 4421 | 3622 | 2805 | 8636 | 507 | 25321 | 84421 | 66046 | 35027 | 25309 | 25090 | 4293 | 791 | 4117 | 1689 | 6450 | 556 | 16184 | 72332 | 82211 | 5679 | 6951 | 16334 | 372 | 385 | 415 | 234 | 415 | 205 | 1050 | 4981 | 86241 | 38491 | 96532 | 25174 | 5303 | 5175 | 4968 | 3718 | 9556 | 2073 | 25224 | 82083 | 117 | 8221 | 10567 | 76299 | 19153 | 14428 | 20572 | 12682 | 23540 | 6753 | 49622 | 80380 | 26 | 14972 | 34 | 32
| 22:38 | 30 | 4652 | 6006 | 5124 | 3179 | 11313 | 565 | 41811 | 6701 | 8103 | 2419 | 2499 | 7538 | 8103 | 9069 | 7591 | 4726 | 12399 | 517 | 34769 | 7318 | 9154 | 6755 | 5703 | 14857 | OVRFLW | 86980 | 86449 | 61888 | 36023 | 1046 | 13217 | 3607 | 11064 | 561 | 941 | 2245 | 4220 | 4532 | 3601 | 2836 | 8644 | 509 | 25845 | 86117 | 65850 | 35122 | 25369 | 24975 | 4284 | 989 | 4166 | 1837 | 6719 | 569 | 16723 | 77051 | 82356 | 5791 | 7007 | 16297 | 376 | 380 | 422 | 235 | 402 | 216 | 1061 | 4986 | 86671 | 38609 | 97100 | 25191 | 5276 | 5183 | 4973 | 3753 | 9558 | 2060 | 25420 | 82508 | 122 | 8234 | 10600 | 76034 | 18885 | 15209 | 20462 | 12755 | 24093 | 6763 | 50198 | 82341 | 28 | 14787 | 34 | 36
| 22:58 | 30.1 | 4571 | 5929 | 5109 | 3155 | 11294 | 570 | 41696 | 6707 | 8092 | 2385 | 2484 | 7467 | 8074 | 9028 | 7526 | 4703 | 12214 | 512 | 34718 | 7306 | 9160 | 6692 | 5695 | 14729 | OVRFLW | 88113 | 86540 | 61399 | 35805 | 1041 | 13102 | 3664 | 11075 | 559 | 933 | 2205 | 4198 | 4632 | 3579 | 2858 | 8608 | 508 | 26201 | 86719 | 65946 | 34876 | 25241 | 24913 | 4265 | 1285 | 4166 | 1958 | 6952 | 567 | 16978 | 77067 | 82252 | 5809 | 7003 | 16215 | 360 | 365 | 423 | 227 | 401 | 213 | 1066 | 4989 | 86312 | 38232 | 96666 | 25003 | 5205 | 5138 | 4906 | 3702 | 9472 | 2035 | 25321 | 82452 | 121 | 8182 | 10514 | 75022 | 18658 | 15902 | 20160 | 12688 | 24022 | 6668 | 50154 | 83829 | 28 | 14457 | 37 | 34
| 23:18 | 30.1 | 4483 | 5848 | 5036 | 3092 | 11170 | 570 | 41209 | 6728 | 8063 | 2386 | 2473 | 7461 | 7978 | 8976 | 7505 | 4690 | 12280 | 521 | 34610 | 7290 | 9212 | 6689 | 5643 | 14645 | OVRFLW | 89033 | 86044 | 61200 | 35833 | 1031 | 13094 | 3690 | 11194 | 562 | 945 | 2194 | 4138 | 4676 | 3563 | 2845 | 8572 | 511 | 26366 | 87943 | 65759 | 34786 | 25125 | 24651 | 4205 | 1630 | 4158 | 2078 | 7124 | 569 | 17142 | 78082 | 81681 | 5821 | 7031 | 16139 | 356 | 363 | 419 | 226 | 389 | 213 | 1074 | 5011 | 86130 | 38246 | 96088 | 24695 | 5139 | 5060 | 4924 | 3666 | 9438 | 2029 | 25220 | 81996 | 119 | 8112 | 10463 | 74560 | 18468 | 16505 | 19978 | 12664 | 23950 | 6586 | 49764 | 86221 | 30 | 14223 | 36 | 35
| 23:38 | 30 | 4421 | 5812 | 5009 | 3106 | 11175 | 573 | 41364 | 6756 | 8166 | 2399 | 2486 | 7455 | 7987 | 8959 | 7533 | 4718 | 12327 | 526 | 34787 | 7431 | 9315 | 6714 | 5643 | 14677 | OVRFLW | 92388 | 86274 | 61369 | 35708 | 1031 | 13148 | 3785 | 11257 | 570 | 945 | 2201 | 4127 | 4694 | 3562 | 2864 | 8562 | 524 | 26555 | 88482 | 65938 | 34789 | 25213 | 24667 | 4194 | 2076 | 4176 | 2159 | 7313 | 568 | 17264 | 79773 | 82463 | 5894 | 7077 | 16054 | 354 | 357 | 423 | 221 | 405 | 223 | 1098 | 5057 | 86073 | 38336 | 96476 | 24682 | 5153 | 5018 | 4918 | 3662 | 9316 | 2041 | 25324 | 82675 | 118 | 8104 | 10390 | 74415 | 17961 | 17176 | 19887 | 12549 | 24064 | 6562 | 49779 | 88916 | 26 | 14144 | 37 | 34
| 23:58 | 30.1 | 4317 | 5758 | 4965 | 3088 | 11057 | 575 | 41170 | 6708 | 8112 | 2373 | 2476 | 7395 | 7864 | 8877 | 7492 | 4693 | 12261 | 521 | 34474 | 7430 | 9297 | 6668 | 5591 | 14542 | 99458 | 91996 | 85811 | 61080 | 35457 | 1033 | 13080 | 3831 | 11334 | 559 | 929 | 2179 | 4089 | 4731 | 3547 | 2853 | 8509 | 521 | 26544 | 88630 | 65512 | 34652 | 25041 | 24469 | 4178 | 2387 | 4120 | 2188 | 7431 | 574 | 17283 | 80863 | 82008 | 5925 | 7029 | 15962 | 353 | 354 | 429 | 222 | 398 | 222 | 1094 | 5051 | 85836 | 37979 | 95881 | 24458 | 5089 | 4985 | 4829 | 3633 | 9295 | 2034 | 25075 | 82014 | 118 | 8075 | 10289 | 73355 | 17659 | 17633 | 19522 | 12456 | 23703 | 6432 | 49568 | 91557 | 26 | 13909 | 35 | 34
| 24:18 | 30 | 4240 | 5658 | 4924 | 3068 | 10916 | 579 | 40717 | 6741 | 8088 | 2376 | 2468 | 7280 | 7802 | 8823 | 7421 | 4655 | 12219 | 524 | 34301 | 7433 | 9323 | 6646 | 5593 | 14529 | 98632 | 91631 | 85145 | 60661 | 35186 | 1023 | 12992 | 3867 | 11374 | 564 | 938 | 2180 | 4052 | 4730 | 3510 | 2831 | 8402 | 519 | 26458 | 88946 | 65531 | 34535 | 24893 | 24196 | 4115 | 2670 | 4110 | 2222 | 7466 | 564 | 17271 | 81607 | 81326 | 5948 | 7076 | 15773 | 352 | 344 | 431 | 220 | 390 | 225 | 1122 | 5117 | 85132 | 38039 | 95643 | 24289 | 5043 | 4948 | 4844 | 3571 | 9206 | 2018 | 24747 | 80972 | 114 | 8012 | 10229 | 72481 | 17148 | 18369 | 19332 | 12367 | 23577 | 6298 | 48904 | 94230 | 26 | 13613 | 32 | 32
| 24:38 | 30 | 4177 | 5675 | 4887 | 3047 | 10937 | 575 | 40873 | 6744 | 8125 | 2378 | 2473 | 7343 | 7720 | 8821 | 7449 | 4669 | 12205 | 518 | 34393 | 7482 | 9402 | 6670 | 5616 | 14432 | 98696 | 92102 | 85439 | 60598 | 34386 | 1033 | 13089 | 3950 | 11511 | 555 | 936 | 2186 | 4068 | 4725 | 3537 | 2846 | 8448 | 524 | 26517 | 89427 | 65685 | 34642 | 25046 | 24235 | 4100 | 2974 | 4134 | 2278 | 7576 | 574 | 17335 | 82782 | 82145 | 6042 | 7095 | 15753 | 353 | 345 | 441 | 228 | 399 | 228 | 1129 | 5161 | 85694 | 38035 | 95702 | 24308 | 5008 | 4936 | 4787 | 3598 | 9208 | 2008 | 24737 | 81480 | 114 | 8007 | 10236 | 72106 | 16863 | 18587 | 19151 | 12252 | 23529 | 6331 | 48764 | 97310 | 31 | 13484 | 33 | 33
| 24:58 | 30.1 | 4093 | 5552 | 4839 | 3020 | 10777 | 580 | 40353 | 6697 | 8092 | 2373 | 2461 | 7204 | 7653 | 8753 | 7359 | 4630 | 12133 | 525 | 34285 | 7473 | 9415 | 6623 | 5582 | 14313 | 97877 | 91328 | 83601 | 60257 | 35029 | 1025 | 12979 | 3972 | 11430 | 562 | 935 | 2146 | 4016 | 4691 | 3484 | 2825 | 8365 | 524 | 26306 | 88975 | 65375 | 34360 | 24770 | 23936 | 4064 | 3115 | 4120 | 2294 | 7534 | 566 | 17077 | 83064 | 81330 | 6052 | 7104 | 15623 | 350 | 352 | 435 | 226 | 402 | 234 | 1145 | 5190 | 85382 | 37963 | 95396 | 24098 | 4976 | 4828 | 4757 | 3531 | 9061 | 1977 | 24453 | 80832 | 112 | 7889 | 10150 | 71052 | 16465 | 18681 | 18809 | 12089 | 23228 | 6210 | 47885 | OVRFLW | 31 | 13139 | 34 | 32
| 25:18 | 30.1 | 3998 | 5515 | 4782 | 3005 | 10672 | 575 | 40353 | 6676 | 8117 | 2354 | 2438 | 7218 | 7568 | 8707 | 7359 | 4620 | 12103 | 529 | 34395 | 7482 | 9438 | 6567 | 5542 | 14268 | 96991 | 91643 | 84658 | 59931 | 34935 | 1020 | 12985 | 3998 | 11496 | 565 | 931 | 2136 | 3984 | 4690 | 3498 | 2796 | 8339 | 527 | 26230 | 89044 | 65229 | 34230 | 24737 | 23815 | 4009 | 3267 | 4071 | 2309 | 7556 | 574 | 17120 | 82896 | 81631 | 6090 | 7084 | 15471 | 354 | 340 | 439 | 222 | 401 | 232 | 1159 | 5218 | 84441 | 37568 | 94731 | 23867 | 4890 | 4838 | 4728 | 3514 | 9010 | 1973 | 24313 | 80325 | 112 | 7939 | 10027 | 70262 | 15990 | 18731 | 18546 | 11854 | 22897 | 6117 | 47335 | OVRFLW | 28 | 12970 | 36 | 32
| 25:38 | 30.1 | 3939 | 5419 | 4768 | 2989 | 10668 | 580 | 40132 | 6734 | 8143 | 2379 | 2456 | 7181 | 7562 | 8673 | 7378 | 4640 | 12106 | 539 | 34333 | 7523 | 9499 | 6632 | 5578 | 14235 | 97280 | 91931 | 85053 | 60264 | 34804 | 1028 | 13010 | 4074 | 11616 | 565 | 952 | 2154 | 3974 | 4668 | 3485 | 2799 | 8341 | 526 | 26229 | 88937 | 65383 | 34423 | 24741 | 23763 | 4033 | 3368 | 4053 | 2301 | 7569 | 577 | 17015 | 83486 | 81522 | 6151 | 7148 | 15425 | 349 | 340 | 442 | 222 | 399 | 240 | 1188 | 5317 | 85081 | 37843 | 94906 | 23822 | 4880 | 4786 | 4717 | 3492 | 8937 | 1982 | 24355 | 80358 | 116 | 7909 | 10018 | 69959 | 15676 | 18912 | 18353 | 11781 | 22795 | 6009 | 46915 | OVRFLW | 31 | 12809 | 31 | 35
| 25:58 | 30.1 | 3809 | 5368 | 4696 | 2962 | 10594 | 581 | 39711 | 6676 | 8086 | 2337 | 2430 | 7090 | 7430 | 8569 | 7322 | 4593 | 12000 | 529 | 34261 | 7549 | 9507 | 6560 | 5537 | 14165 | 95453 | 91541 | 84361 | 59615 | 34548 | 1016 | 12909 | 4126 | 11565 | 567 | 943 | 2144 | 3944 | 4634 | 3451 | 2784 | 8263 | 518 | 26004 | 88498 | 65191 | 34237 | 24575 | 23499 | 3988 | 3435 | 3996 | 2310 | 7468 | 581 | 16901 | 82963 | 81012 | 6157 | 7131 | 15288 | 350 | 347 | 446 | 222 | 407 | 235 | 1199 | 5320 | 84786 | 37477 | 94797 | 23511 | 4839 | 4743 | 4672 | 3471 | 8867 | 1963 | 23945 | 79845 | 113 | 7814 | 9891 | 68744 | 15199 | 18767 | 17905 | 11522 | 22473 | 5926 | 45983 | OVRFLW | 30 | 12487 | 34 | 33
| 26:18 | 30.1 | 3709 | 5291 | 4658 | 2943 | 10537 | 579 | 39784 | 6712 | 8119 | 2343 | 2428 | 7061 | 7332 | 8625 | 7352 | 4572 | 12020 | 522 | 34170 | 7593 | 9496 | 6560 | 5526 | 14095 | 95415 | 91096 | 84280 | 59377 | 34286 | 1028 | 12921 | 4139 | 11667 | 574 | 936 | 2110 | 3930 | 4636 | 3466 | 2780 | 8200 | 526 | 25973 | 88828 | 65064 | 34280 | 24568 | 23556 | 3932 | 3493 | 4011 | 2339 | 7484 | 581 | 16809 | 83377 | 81584 | 6242 | 7091 | 15187 | 351 | 343 | 450 | 224 | 416 | 241 | 1214 | 5355 | 84536 | 37292 | 94696 | 23503 | 4791 | 4700 | 4679 | 3450 | 8814 | 1955 | 23877 | 79682 | 114 | 7757 | 9866 | 67710 | 14846 | 18480 | 17723 | 11401 | 22088 | 5792 | 45276 | OVRFLW | 27 | 12249 | 35 | 33
| 26:38 | 30.1 | 3638 | 5262 | 4593 | 2923 | 10455 | 591 | 39759 | 6680 | 8152 | 2344 | 2424 | 7055 | 7275 | 8597 | 7297 | 4609 | 12025 | 536 | 34286 | 7607 | 9603 | 6553 | 5537 | 13996 | 94634 | 91154 | 84430 | 59721 | 34325 | 1020 | 12983 | 4197 | 11734 | 568 | 946 | 2134 | 3914 | 4626 | 3473 | 2763 | 8235 | 530 | 25781 | 88644 | 65359 | 34147 | 24660 | 23273 | 3934 | 3551 | 4013 | 2317 | 7446 | 576 | 16815 | 83490 | 81300 | 6269 | 7164 | 15092 | 360 | 342 | 460 | 229 | 424 | 251 | 1255 | 5420 | 84516 | 37370 | 94499 | 23352 | 4731 | 4676 | 4634 | 3428 | 8755 | 1961 | 23634 | 79301 | 123 | 7778 | 9830 | 67251 | 14399 | 18348 | 17495 | 11234 | 21803 | 5713 | 44571 | OVRFLW | 29 | 11947 | 35 | 33
| 26:58 | 30.1 | 3514 | 5156 | 4544 | 2888 | 10287 | 579 | 39382 | 6647 | 8101 | 2338 | 2404 | 6970 | 7178 | 8511 | 7239 | 4572 | 11970 | 536 | 34183 | 7612 | 9553 | 6544 | 5509 | 13814 | 94146 | 90115 | 83396 | 58777 | 33962 | 1014 | 12831 | 4211 | 11726 | 567 | 941 | 2095 | 3867 | 4568 | 3452 | 2749 | 8113 | 520 | 25694 | 87820 | 65077 | 33899 | 24467 | 23069 | 3854 | 3561 | 3962 | 2322 | 7371 | 584 | 16608 | 82848 | 80638 | 6241 | 7194 | 14942 | 352 | 336 | 458 | 231 | 425 | 257 | 1265 | 5467 | 84200 | 37122 | 93608 | 23071 | 4659 | 4625 | 4572 | 3401 | 8630 | 1938 | 23305 | 78427 | 110 | 7710 | 9759 | 65921 | 13877 | 17897 | 17001 | 11010 | 21373 | 5587 | 43593 | OVRFLW | 29 | 11613 | 33 | 31
| 27:18 | 30.1 | 3422 | 5112 | 4511 | 2882 | 10223 | 579 | 39232 | 6661 | 8099 | 2339 | 2416 | 6934 | 7087 | 8495 | 7211 | 4582 | 11888 | 537 | 34022 | 7622 | 9584 | 6504 | 5507 | 13852 | 93564 | 90093 | 83739 | 58922 | 33786 | 1020 | 12932 | 4241 | 11755 | 577 | 933 | 2110 | 3848 | 4524 | 3431 | 2743 | 8126 | 539 | 25568 | 88045 | 65036 | 34121 | 24404 | 23096 | 3868 | 3602 | 3945 | 2306 | 7357 | 584 | 16635 | 83006 | 80995 | 6294 | 7180 | 14920 | 369 | 343 | 468 | 232 | 431 | 261 | 1285 | 5561 | 84533 | 37083 | 93451 | 22948 | 4668 | 4601 | 4604 | 3411 | 8614 | 1932 | 23346 | 78480 | 111 | 7708 | 9730 | 65202 | 13467 | 17709 | 16851 | 10872 | 21080 | 5539 | 42880 | OVRFLW | 31 | 11377 | 34 | 32
| 27:38 | 30.1 | 3327 | 5067 | 4491 | 2846 | 10200 | 591 | 39116 | 6634 | 8112 | 2345 | 2407 | 6883 | 7043 | 8435 | 7199 | 4561 | 11862 | 541 | 34048 | 7670 | 9708 | 6525 | 5497 | 13829 | 92944 | 90009 | 83606 | 58840 | 33910 | 1016 | 12900 | 4293 | 11844 | 578 | 948 | 2095 | 3836 | 4512 | 3421 | 2743 | 8074 | 532 | 25521 | 87943 | 65082 | 34035 | 24461 | 22916 | 3837 | 3613 | 3920 | 2307 | 7339 | 585 | 16571 | 83028 | 81403 | 6364 | 7214 | 14824 | 347 | 346 | 473 | 234 | 441 | 264 | 1317 | 5582 | 84234 | 37078 | 93893 | 22901 | 4602 | 4577 | 4579 | 3362 | 8573 | 1931 | 23127 | 78455 | 113 | 7662 | 9676 | 64848 | 12985 | 17431 | 16574 | 10693 | 20776 | 5449 | 42279 | OVRFLW | 29 | 11089 | 31 | 28
| 27:58 | 30.1 | 3184 | 4960 | 4398 | 2798 | 10052 | 573 | 38590 | 6600 | 8064 | 2319 | 2380 | 6770 | 6927 | 8374 | 7148 | 4521 | 11938 | 537 | 33911 | 7654 | 9684 | 6524 | 5469 | 13661 | 91646 | 89240 | 82529 | 58707 | 33587 | 1009 | 12808 | 4302 | 11782 | 570 | 930 | 2074 | 3788 | 4464 | 3419 | 2710 | 8028 | 525 | 25135 | 87512 | 64812 | 33894 | 24269 | 22716 | 3797 | 3592 | 3911 | 2270 | 7319 | 581 | 16452 | 82422 | 80570 | 6354 | 7185 | 14665 | 344 | 340 | 478 | 231 | 447 | 274 | 1331 | 5654 | 83743 | 36809 | 92756 | 22530 | 4552 | 4525 | 4550 | 3347 | 8440 | 1924 | 22949 | 77295 | 113 | 7560 | 9503 | 63336 | 12332 | 17303 | 16088 | 10405 | 20238 | 5345 | 41205 | OVRFLW | 32 | 10773 | 35 | 32
| 28:18 | 30.1 | 3079 | 4894 | 4388 | 2793 | 10020 | 587 | 38588 | 6622 | 8137 | 2323 | 2402 | 6764 | 6881 | 8412 | 7173 | 4553 | 11830 | 546 | 33972 | 7665 | 9764 | 6496 | 5498 | 13613 | 91609 | 89564 | 82877 | 58719 | 33631 | 1025 | 12899 | 4344 | 11908 | 584 | 952 | 2082 | 3770 | 4454 | 3415 | 2723 | 8033 | 536 | 25214 | 87106 | 65138 | 33941 | 24284 | 22519 | 3768 | 3592 | 3911 | 2269 | 7280 | 588 | 16406 | 82202 | 80867 | 6420 | 7234 | 14532 | 338 | 340 | 489 | 245 | 445 | 274 | 1354 | 5751 | 83723 | 36856 | 93164 | 22461 | 4494 | 4493 | 4540 | 3336 | 8469 | 1911 | 22805 | 77117 | 112 | 7567 | 9532 | 62917 | 11844 | 16892 | 15826 | 10303 | 19920 | 5246 | 40737 | OVRFLW | 31 | 10500 | 36 | 28
| 28:38 | 30.1 | 2964 | 4814 | 4314 | 2776 | 9915 | 588 | 38418 | 6610 | 8032 | 2307 | 2382 | 6714 | 6761 | 8344 | 7125 | 4525 | 11815 | 542 | 33944 | 7681 | 9708 | 6485 | 5469 | 13532 | 90668 | 88781 | 82664 | 58327 | 33312 | 1018 | 12840 | 4362 | 11918 | 575 | 940 | 2058 | 3747 | 4427 | 3401 | 2694 | 8014 | 530 | 25068 | 87099 | 64771 | 33694 | 24150 | 22339 | 3751 | 3564 | 3882 | 2254 | 7238 | 575 | 16300 | 81884 | 80677 | 6414 | 7231 | 14374 | 340 | 348 | 486 | 236 | 464 | 274 | 1387 | 5810 | 83145 | 36624 | 92982 | 22221 | 4436 | 4471 | 4491 | 3318 | 8351 | 1894 | 22601 | 76936 | 110 | 7528 | 9423 | 61238 | 11312 | 16493 | 15448 | 10062 | 19539 | 5141 | 40004 | OVRFLW | 30 | 10062 | 35 | 32

## mapping
well | ID | replicate | concentration
A1 | BCD1->GFP_unind. | 1 | 0
A2 | BCD2->GFP_unind. | 1 | 0
A3 | BCD7->GFP_unind. | 1 | 0
A4 | BCD10->GFP_unind. | 1 | 0
A5 | (Thr45)-BCD10->GFP_unind. | 1 | 0
A6 | (Val288)-BCD10->GFP_unind. | 1 | 0
A7 | Pben-BCD10->GFP_unind. | 1 | 0
A8 | PcatB-BCD10:GFP_unind. | 1 | 0
A9 | PcatB-BCD10:GFP_ccMA | 1 | 0.1
A10 | BCD10->GFP_Bz | 1 | 0.5
A11 | BCD10->GFP_Bz | 1 | 2
A12 | BCD10->GFP_Bz | 1 | 5
B1 | BCD1->GFP_3-mBz | 1 | 0.1
B2 | BCD2->GFP_3-mBz | 1 | 0.1
B3 | BCD7->GFP_3-mBz | 1 | 0.1
B4 | BCD10->GFP_3-mBz | 1 | 0.1
B5 | (Thr45)-BCD10->GFP_3-mBz | 1 | 0.1
B6 | (Val288)-BCD10->GFP_3-mBz | 1 | 0.1
B7 | Pben-BCD10->GFP_3-mBz | 1 | 0.1
B8 | PcatB-BCD10:GFP_3-mBz | 1 | 0.1
B9 | PcatB-BCD10:GFP_ccMA | 1 | 0.5
B10 | (Thr45)-BCD10->GFP_Bz | 1 | 0.5
B11 | (Thr45)-BCD10->GFP_Bz | 1 | 2
B12 | (Thr45)-BCD10->GFP_Bz | 1 | 5
C1 | BCD1->GFP_3-mBz | 1 | 1
C2 | BCD2->GFP_3-mBz | 1 | 1
C3 | BCD7->GFP_3-mBz | 1 | 1
C4 | BCD10->GFP_3-mBz | 1 | 1
C5 | (Thr45)-BCD10->GFP_3-mBz | 1 | 1
C6 | (Val288)-BCD10->GFP_3-mBz | 1 | 1
C7 | Pben-BCD10->GFP_3-mBz | 1 | 1
C8 | PcatB-BCD10:GFP_3-mBz | 1 | 1
C9 | PcatB-BCD10:GFP_ccMA | 1 | 1
C10 | (Val288)-BCD10->GFP_Bz | 1 | 0.5
C11 | (Val288)-BCD10->GFP_Bz | 1 | 2
C12 | (Val288)-BCD10->GFP_Bz | 1 | 5
D1 | BCD1->GFP_3-FBz | 1 | 0.5
D2 | BCD2->GFP_3-FBz | 1 | 0.5
D3 | BCD7->GFP_3-FBz | 1 | 0.5
D4 | BCD10->GFP_3-FBz | 1 | 0.5
D5 | (Thr45)-BCD10->GFP_3-FBz | 1 | 0.5
D6 | (Val288)-BCD10->GFP_3-FBz | 1 | 0.5
D7 | Pben-BCD10->GFP_3-FBz | 1 | 0.5
D8 | PcatB-BCD10:GFP_3-FBz | 1 | 0.5
D9 | PcatB-BCD10:GFP_2-FMA | 1 | 0.1
D10 | Pben-BCD10->GFP_Bz | 1 | 0.5
D11 | Pben-BCD10->GFP_Bz | 1 | 2
D12 | Pben-BCD10->GFP_Bz | 1 | 5
E1 | BCD1->GFP_3-FBz | 1 | 1
E2 | BCD2->GFP_3-FBz | 1 | 1
E3 | BCD7->GFP_3-FBz | 1 | 1
E4 | BCD10->GFP_3-FBz | 1 | 1
E5 | (Thr45)-BCD10->GFP_3-FBz | 1 | 1
E6 | (Val288)-BCD10->GFP_3-FBz | 1 | 1
E7 | Pben-BCD10->GFP_3-FBz | 1 | 1
E8 | PcatB-BCD10:GFP_3-FBz | 1 | 1
E9 | PcatB-BCD10:GFP_2-FMA | 1 | 0.5
E10 | PcatB-BCD10:GFP_Bz | 1 | 0.5
E11 | PcatB-BCD10:GFP_Bz | 1 | 2
E12 | PcatB-BCD10:GFP_Bz | 1 | 5
F1 | BCD1->GFP_3-FBz | 1 | 5
F2 | BCD2->GFP_3-FBz | 1 | 5
F3 | BCD7->GFP_3-FBz | 1 | 5
F4 | BCD10->GFP_3-FBz | 1 | 5
F5 | (Thr45)-BCD10->GFP_3-FBz | 1 | 5
F6 | (Val288)-BCD10->GFP_3-FBz | 1 | 5
F7 | Pben-BCD10->GFP_3-FBz | 1 | 5
F8 | PcatB-BCD10:GFP_3-FBz | 1 | 5
F9 | PcatB-BCD10:GFP_2-FMA | 1 | 1
F10 | Ptac-BCD10->GFP | 1
F11 | P14g-BCD10->GFP | 1
F12 | P14d-BCD10->GFP | 1
G1 | BCD1->GFP_2-FBz | 1 | 1
G2 | BCD2->GFP_2-FBz | 1 | 1
G3 | BCD7->GFP_2-FBz | 1 | 1
G4 | BCD10->GFP_2-FBz | 1 | 1
G5 | (Thr45)-BCD10->GFP_2-FBz | 1 | 1
G6 | (Val288)-BCD10->GFP_2-FBz | 1 | 1
G7 | Pben-BCD10->GFP_2-FBz | 1 | 1
G8 | PcatB-BCD10:GFP_2-FBz | 1 | 1
G9 | Blank | 1
G10 | J23108-BCD10->GFP | 1
G11 | J23114-BCD10->GFP | 1
G12 | J23119-BCD10->GFP | 1 | 5
H1 | BCD1->GFP_2-FBz | 1 | 5
H2 | BCD2->GFP_2-FBz | 1 | 5
H3 | BCD7->GFP_2-FBz | 1 | 5
H4 | BCD10->GFP_2-FBz | 1 | 5
H5 | (Thr45)-BCD10->GFP_2-FBz | 1 | 5
H6 | (Val288)-BCD10->GFP_2-FBz | 1 | 5
H7 | Pben-BCD10->GFP_2-FBz | 1 | 5
H8 | PcatB-BCD10:GFP_2-FBz | 1
H9 | Blank | 1
H10 | Pem7-BCD10->GFP | 1
H11 | Blank | 1
H12 | Blank | 1